## AH 100 BN2
No. | Comment | Section | Part | Screw/Nut/Washer | Qty | Part No. | Comment | Type | Finish |  | Specification |  | Size | Length | Standard
1 |  | ENGINE | Front cover for water gallery | Studs for cover | 3 | 2K 3405 | [6 empty] | 1/4"
2 |  | ENGINE | Front cover for water gallery | Nuts for studs | 3 | 2K 3975 | [6 empty] | 1/4" |  | BSF
3 |  | ENGINE | Front cover for water gallery | Spring washers | 3 | 2K 1210 | [6 empty] | 1/4"
4 |  | ENGINE | Studs for main bearing caps | Nuts for studs, self-locking | 6 | 1K 2812 |  | Nyloc nut | Plain |  | Lock nut, high strength
5 |  | ENGINE | Studs for main bearing caps | Spring washers | 6 | 2K 5949 |  | Spring washer | Plain |  | Spring washer, heavy section
6 |  | ENGINE | front cover with oil catcher and felt | Setscrews, cover to crankcase | 7 | 2K 3093 |  | Hex setscrew
7 |  | ENGINE | front cover with oil catcher and felt | Plain washers | 7 | 2K 7440 |  |  |  |  | Oval |  | 5/16"
8 |  | ENGINE | front cover with oil catcher and felt | Spring washers | 7 | 2K 1211 | LWZ205 | [5 empty] | 5/16"
9 |  | ENGINE | front cover with oil catcher and felt | Setscrews, cover to engine front plate | 5 | 2K 6208 |  | Hex setscrew |  |  |  |  | 1/4"
10 |  | ENGINE | front cover with oil catcher and felt | Plain washers | 5 | 2K 5197 |  | oval washer |  |  |  |  | 1/4"
11 |  | ENGINE | front cover with oil catcher and felt | Spring washers | 5 | 2K 1210 | [6 empty] | 1/4"
12 |  | ENGINE | Engine front plate | Setscrews, front plate to crankcase | 5 | 2K 6562 |  | Hex setscrew |  |  |  |  | 3/8"
13 |  | ENGINE | Engine front plate | Spring washers | 5 | 2K 5895 | LWZ 206 | [5 empty] | 3/8"
14 |  | ENGINE | Cylinder side cover | Setscrews, long | 14 | 2K 6212 |  | Hex setscrew |  |  |  |  | 1/4"
15 |  | ENGINE | Cylinder side cover | Setscrew, short | 1 | 2K 3046 |  | Hex setscrew |  |  |  |  | 1/4"
16 |  | ENGINE | Cylinder side cover | Fibre washers | 15 | 2K 4974 |  |  | Fiber |  |  |  | 1/4"
17 |  | ENGINE | Crankcase vent pipe with flange and clip | Setscrews to side cover | 2 | 2K 3046 |  | Hex setscrew |  |  |  |  | 1/4"
18 |  | ENGINE | Crankcase vent pipe with flange and clip | Spring washers | 2 | 2K 1210 | [6 empty] | 1/4"
19 |  | ENGINE | Crankcase vent pipe with flange and clip | Setscrew, clip to crankcase | 1 | 2K 3093 |  | Hex setscrew
20 |  | ENGINE | Crankcase vent pipe with flange and clip | Spring washer | 1 | 2K 5319 | LWZ 205 | [5 empty] | 5/16"
21 |  | ENGINE | Crankcase rear cover (half) | Setscrews, cover to crankcase | 3 | 6K 502 |  | Hex setscrew
22 |  | ENGINE | Engine rear plate | Setscrews, rear plate to crankcase | 8 | 2K 5946 |  | Hex setscrew |  |  |  |  | 3/8"
23 |  | ENGINE | Engine rear plate | Spring washers | 8 | 2K 5895 | LWZ 206 | [5 empty] | 3/8"
24 |  | ENGINE | Engine rear plate | Setscrews, rear plate to rear main bearing cap | 2 | 2K 5289 |  | Hex setscrew |  |  |  |  | 3/8"
25 |  | ENGINE | Engine rear plate | Spring washers | 2 | LWN 205 |  | Spring Washer | Plain |  | Medium weight spring washer |  | 5/16"
26 |  | ENGINE | Engine rear plate | Setscrews for blanking off unused tapped holes in plate | 2 | 2K 6146 |  | Hex setscrew
27 |  | ENGINE | Engine rear plate | Spring washers | 2 | 2K 5319 | LWZ 205 | [5 empty] | 5/16"
28 |  | FRONT ENGINE MOUNTINGS | Engine front support brackets | Bolts to engine front plate | 4 | 2K 8490 | [6 empty] | 3/8"
29 |  | FRONT ENGINE MOUNTINGS | Engine front support brackets | Nuts for bolts | 4 | 2K 3977 |  | Nut |  |  | 20TPI |  | 3/8" |  | BSF
30 |  | FRONT ENGINE MOUNTINGS | Engine front support brackets | Spring washers | 4 | LWN 106 |  | Spring Washer | Plain |  | Spring washer, heavy section |  | 3/8"
31 |  | FRONT ENGINE MOUNTINGS | Engine front support brackets | Setscrews, brackets to cran kcase | 4 | 2K 3138 |  | Hex setscrew |  |  |  |  | 3/8"
32 |  | FRONT ENGINE MOUNTINGS | Engine front support brackets | Spring washers | 4 | LWN 106 |  | Spring Washer | Plain |  | Spring washer, heavy section |  | 3/8"
33 |  | FRONT ENGINE MOUNTINGS | Rubber mounting buffers with bolts | Nuts | 2 | 2K 3976 |  | Nut |  |  |  |  | 5/16" |  | BSF
34 |  | FRONT ENGINE MOUNTINGS | Rubber mounting buffers with bolts | Spring washers | 2 | 2K 5319 | LWZ 205 | [5 empty] | 5/16"
35 |  | FRONT ENGINE MOUNTINGS | Rubber mountings with bolts, bottom | Nuts | 8 | 2K 3978 | FNZ 107 | [5 empty] | 7/16"
36 |  | FRONT ENGINE MOUNTINGS | Rubber mountings with bolts, bottom | Lockwashers | 2 | 2K 6106 | [6 empty] | 7/16"
37 |  | FRONT ENGINE MOUNTINGS | Rubber mountings with bolts, bottom | Spring washers | 4 | 2K 5896 | LWZ 207 | [5 empty] | 7/16"
38 |  | FRONT ENGINE MOUNTINGS | Engine mounting bracket extensions | Bolts to frame brackets | 8 | HZS0608 |  | Hex screw | Zinc |  |  |  | 3/8" | 1" | UNF
39 |  | FRONT ENGINE MOUNTINGS | Engine mounting bracket extensions | Spring washers | 8 | LWN 106 |  | Spring Washer | Plain |  | Spring washer, heavy section |  | 3/8"
40 |  | CAMSHAFT AND GEAR | Camshaft | Setscrews to crankcase | 2 | 2K 3094 |  | Hex setscrew |  |  |  |  | 5/16"
41 |  | CAMSHAFT AND GEAR | Camshaft | Spring washers | 2 | 2K 5319 | LWZ 205 | [5 empty] | 5/16"
42 |  | CAMSHAFT AND GEAR | Camshaft gear | Nut for camshaft | 1 | 2K 7681
43 |  | CAMSHAFT AND GEAR | Camshaft gear | Lockwasher | 1 | 1B 1219
44 |  | CRANKSHAFT AND GEAR | Driving pulley for fan and dynamo | Nut | 1 | 1B 1061
45 |  | CRANKSHAFT AND GEAR | Driving pulley for fan and dynamo | Lockwasher | 1 | 2H 131
46 |  | FLYWHEEL | Flywheel with starter gear | Bolts to crankshaft | 4 | 2K 6562
47 |  | FLYWHEEL | Flywheel with starter gear | Lockwashers | 2 | 2K 7552
48 |  | CONNECTING RODS | Connecting rods | Bolts with peg | 8 | 1K 2808
49 |  | CONNECTING RODS | Connecting rods | Nuts for bolts, self-locking | 8 | 1K 2811 |  | Nyloc nut | Plain |  | Lock nut, high strength |  | 7/16"
50 |  | CONNECTING RODS | Connecting rods | Spring washers | 8 | 2K 5896 | LWZ 207 | Spring washer | Plain |  | Spring washer, heavy section |  | 7/16"
51 |  | CONNECTING RODS | Connecting rods | Tab washers | 8 | AEK 126 | [6 empty] | 7/16"
52 |  | CONNECTING RODS | Connecting rods | Clamping bolts for gudgeon pins | 4 | 2K 5681 | [6 empty] | 3/8"
53 |  | CONNECTING RODS | Connecting rods | Spring washers | 4 | 2K 5895 | LWZ 206 | [5 empty] | 3/8"
54 |  | OIL PUMP | Oil pump body with pin | locating screw | 1 | 1K 120
55 |  | OIL PUMP | Oil pump body with pin | Cap nut | 1 | 1K 714
56 |  | OIL PUMP | Oil pump body with pin | Washer, fibre | 1 | 2K 6958
57 |  | OIL PUMP | Bottom cover with suction pipe | Setscrews | 4 | 2K 3060 |  | Hex setscrew |  |  |  |  | 1/4"
58 |  | OIL PUMP | Bottom cover with suction pipe | Spring washers | 4 | 2K 5894 | [6 empty] | 1/4"
59 |  | OIL PUMP | Oil strainer | Nuts | 3 | 2K 3976 |  | Nut |  |  |  |  | 5/16" |  | BSF
60 |  | OIL PUMP | Oil strainer | Spring washers | 3 | 2K 5319 | LWZ 205 | [5 empty] | 5/16"
61 |  | OIL PUMP | Oil reservoir (pan) | Setscrews with captive washer | 20 | 6K 100 |  | Hex setscrew
62 |  | OIL PUMP | Oil reservoir (pan) | Setscrew, long (5th from front of crankcase, left hand side), for oil reservoir and exhaust pipe steady bracket | 1 | 2C 1363 |  | Hex setscrew
63 |  | OIL PUMP | Oil reservoir (pan) | Nut for screw | 1 | 2K 3975 | [6 empty] | 1/4" |  | BSF
64 |  | OIL PUMP | Oil reservoir (pan) | Spring washer | 1 | 2K 5894 | [6 empty] | 1/4"
65 |  | OIL PUMP | Oil reservoir (pan) | Setscrew, centre rear | 1 | 2K 8425 |  | Hex setscrew
66 |  | OIL PUMP | Oil reservoir (pan) | Fibre washer, centre rear | 1 | 2K 6337
67 |  | CYLINDER HEAD | Cylinder Head | Studs, for cylinder head, in cylinder block | 11 | 6K 41 | [6 empty] | 7/8"
68 |  | CYLINDER HEAD | Cylinder Head | Nuts for studs | 11 | 2K 6995 | [6 empty] | 7/8"
69 |  | CYLINDER HEAD | Cylinder Head | Washers | 11 | 2K 1205 | PWN 107 | [5 empty] | 7/8"
70 |  | CYLINDER HEAD | Valve rocket brackets without tapped hole | Studs in cylinder head, short | 4 | 2K 6349 | [6 empty] | 3/8" |  | BSF
71 |  | CYLINDER HEAD | Valve rocket brackets without tapped hole | Studs in cylinder head. long | 4 | 6K 776 | [6 empty] | 3/8" |  | BSF
72 |  | CYLINDER HEAD | Valve rocket brackets without tapped hole | Plain washers for studs | 8 | 2K 1204 | [6 empty] | 3/8" |  | BSF
73 |  | CYLINDER HEAD | Valve rocket brackets without tapped hole | Nuts for studs | 8 | 2K 3977 |  | Nut |  |  | 20TPI |  | 3/8" |  | BSF
74 |  | CYLINDER HEAD | Valve rocket brackets without tapped hole | Spring washers | 8 | 2K 5895 | LWZ 206 | [5 empty] | 3/8"
75 |  | CYLINDER HEAD | Valve rocker cover with oil filler cap | Studs | 2 | 2K 7974
76 |  | CYLINDER HEAD | Valve rocker cover with oil filler cap | Cap nuts | 2 | 1B 2463
77 |  | EXHAUST & INLET MANIFOLD | Exhaust manifold | Studs for exhaust pipe | 3 | 2K 7708 | [6 empty] | 5/16"
78 |  | EXHAUST & INLET MANIFOLD | Exhaust manifold | Nuts for studs | 3 | 2K 4051 | [6 empty] | 5/16"
79 |  | EXHAUST & INLET MANIFOLD | Exhaust manifold | Plain washers | 3 | PWZ 105 |  | Standard flat washer | Zinc |  | Standard washer, standard diameter |  | 5/16"
80 |  | EXHAUST & INLET MANIFOLD | Carburetter adaptor | Studs, carburetter to adaptor | 4 | 2K 3499
81 |  | EXHAUST & INLET MANIFOLD | Carburetter adaptor | Studs, balance pipe flange to adaptor | 4 | 2K 3403
82 |  | EXHAUST & INLET MANIFOLD | Carburetter adaptor | Studs, heater pipe clip to adaptor | 2 | 2K 3446
83 |  | EXHAUST & INLET MANIFOLD | Cylinder head studs | Studs, in cylinder head, for manifold | 2 | 2K 3494 | [6 empty] | 3/8"
84 |  | EXHAUST & INLET MANIFOLD | Cylinder head studs | Studs, in cylinder head, for manifold | 4 | 2K 3496 | [6 empty] | 3/8"
85 |  | EXHAUST & INLET MANIFOLD | Cylinder head studs | Nuts for studs, brass | 6 | 2K 4052 | [6 empty] | 3/8"
86 |  | EXHAUST & INLET MANIFOLD | Cylinder head studs | Washers for studs | 2 | 2K 1204 | [6 empty] | 3/8"
87 |  | EXHAUST & INLET MANIFOLD | Balance pipe | Washers for studs | 4 | 2K 1202 | [6 empty] | 1/4"
88 |  | EXHAUST & INLET MANIFOLD | Balance pipe | Nuts for studs | 4 | 2K 3975 | [6 empty] | 1/4" |  | BSF
89 |  | EXHAUST & INLET MANIFOLD | Bracket for exhaust pipe | Nuts for "U" bolt | 2 | FNZ 105 |  | None-Lock nut | Zinc |  | Normal thickness & Strength |  | 5/16" |  | UNF
90 |  | EXHAUST & INLET MANIFOLD | Bracket for exhaust pipe | Spring washers | 2 | LWZ 205 |  | Spring Washer | Zinc |  | Medium weight spring washer |  | 5/16"
91 |  | EXHAUST & INLET MANIFOLD | Clips for exhaust pipe and tail pipe | Bolts for clips | 2 | HZS0506 |  | Hex screw | Zinc |  |  |  | 5/16" | 3/4" | UNF
92 |  | EXHAUST & INLET MANIFOLD | Clips for exhaust pipe and tail pipe | Nuts for bolts | 2 | FNZ 105 |  | None-Lock nut | Zinc |  | Normal thickness & Strength |  | 5/16" |  | UNF
93 |  | EXHAUST & INLET MANIFOLD | Clips for exhaust pipe and tail pipe | Spring washers | 2 | LWZ 205 |  | Spring Washer | Zinc |  | Medium weight spring washer |  | 5/16"
94 |  | EXHAUST & INLET MANIFOLD | Clips for exhaust pipe and tail pipe | Bolts for mounting | 2 | PMZ0510 |  | Pan-head screw | Zinc |  |  | Philips | 5/16" | 5/8" | UNF
95 |  | EXHAUST & INLET MANIFOLD | Clips for exhaust pipe and tail pipe | Nuts for bolts | 2 | FNZ 105 |  | None-Lock nut | Zinc |  | Normal thickness & Strength |  | 5/16" |  | UNF
96 |  | EXHAUST & INLET MANIFOLD | Clips for exhaust pipe and tail pipe | Spring washers | 2 | LWZ 205 |  | Spring Washer | Zinc |  | Medium weight spring washer |  | 5/16"
97 |  | EXHAUST & INLET MANIFOLD | Tail pipe | Bolts, mountings to body | 4 | HZS0506 |  | Hex screw | Zinc |  |  |  | 5/16" | 3/4" | UNF
98 |  | EXHAUST & INLET MANIFOLD | Tail pipe | Nuts for bolts | 4 | FNZ 105 |  | None-Lock nut | Zinc |  | Normal thickness & Strength |  | 5/16" |  | UNF
99 |  | EXHAUST & INLET MANIFOLD | Tail pipe | Spring washers | 4 | LWZ 205 |  | Spring Washer | Zinc |  | Medium weight spring washer |  | 5/16"
100 |  | WATER OUTLET ELBOW & HEATER CONNECTIONS | Water outlet elbow | Studs, pipe to cylinder head | 4 | 2K 3450 | [6 empty] | 5/16"
101 |  | WATER OUTLET ELBOW & HEATER CONNECTIONS | Water outlet elbow | Nuts for studs | 4 | 2K 3976 |  | Nut |  |  |  |  | 5/16" |  | BSF
102 |  | WATER OUTLET ELBOW & HEATER CONNECTIONS | Water outlet elbow | Spring washers | 4 | 2K 1211 | LWZ205 | [5 empty] | 5/16"
103 |  | WATER OUTLET ELBOW & HEATER CONNECTIONS | Outlet pipe (copper) with clips | Nuts for studs, heater pipe dips to adaptors | 2 | 2K 3976 |  | Nut |  |  |  |  | 5/16" |  | BSF
104 |  | WATER OUTLET ELBOW & HEATER CONNECTIONS | Outlet pipe (copper) with clips | Spring washers | 2 | 2K 1211 | LWZ205 | [5 empty] | 5/16"
105 |  | WATER PUMP | Water pump assembly | Studs in cylinder | 3 | 2K 6065
106 |  | WATER PUMP | Water pump assembly | Nuts (shouldered) for studs, manifold | 2 | 1D 105
107 |  | WATER PUMP | Water pump assembly | Nut (plain) for stud | 1 | 2K 3977 |  | Nut |  |  | 20TPI |  | 3/8" |  | BSF
108 |  | WATER PUMP | Water pump assembly | Spring washers | 3 | 2K 5863 | LWZ 206 | [5 empty] | 3/8"
109 |  | WATER PUMP | Water pump spindle | Nut for spindle | 1 | 2K 3987 | [6 empty] | 7/16"
110 |  | WATER PUMP | Water pump spindle | Spring washer | 1 | 2K 5861 | [6 empty] | 7/16"
111 |  | WATER PUMP | Water pump spindle | Washer. fibre | 1 | 2K 4976 |  |  | Fiber |  |  |  | 7/16"
112 |  | WATER PUMP | Vane for spindle | Nut | 1 | 2K 4057
113 |  | FAN | Fan | Setscrews | 4 | 2K 3050 |  | Hex setscrew |  |  |  |  | 1/4"
114 |  | FAN | Fan | Spring washers | 4 | 2K 5894 | [6 empty] | 1/4"
115 |  | PETROL PUMP, CARBURETTERS | Petrol pump | Setscrews to body | 2 | 6K 9431 |  | Hex setscrew |  |  |  |  | 1/4"
116 |  | PETROL PUMP, CARBURETTERS | Petrol pump | Spring washers | 2 | 2K 5894 | [6 empty] | 1/4"
117 |  | PETROL PUMP, CARBURETTERS | Blanking plate for mechanical petrol pump hole in crankcase | Studs in crankcase | 2 | 2K 3451 | [6 empty] | 5/16"
118 |  | PETROL PUMP, CARBURETTERS | Blanking plate for mechanical petrol pump hole in crankcase | Collars for studs | 2 | 2K 9631
119 |  | PETROL PUMP, CARBURETTERS | Blanking plate for mechanical petrol pump hole in crankcase | Nuts | 2 | 2K 3976 |  | Nut |  |  |  |  | 5/16" |  | BSF
120 |  | PETROL PUMP, CARBURETTERS | Blanking plate for mechanical petrol pump hole in crankcase | Spring washers | 2 | 2K 1211 | LWZ205 | [5 empty] | 5/16"
121 |  | PETROL PUMP, CARBURETTERS | Carburetter | Nuts for studs-carburetters to adaptors | 4 | 2K 3977 |  | Nut |  |  | 20TPI |  | 3/8" |  | BSF
122 |  | PETROL PUMP, CARBURETTERS | Carburetter | Washers for studs | 4 | 2K 1204 | [6 empty] | 3/8"
123 |  | PETROL PUMP, CARBURETTERS | Carburetter shield | Setscrews-shield to manifold | 2 | 2K 6146 |  | Hex setscrew |  |  |  |  | 5/16"
124 |  | PETROL PUMP, CARBURETTERS | Carburetter shield | Spring washers | 2 | 2K 1211 | LWZ205 | [5 empty] | 5/16"
125 |  | PETROL PUMP, CARBURETTERS | Air cleaner | Setscrews, cleaners to carburetters | 4 | 52K 2035 |  | Hex setscrew |  |  |  |  | 5/16"
126 |  | PETROL PUMP, CARBURETTERS | Air cleaner | Washers | 4 | 52K 1342 | PWZ 105 | [5 empty] | 5/16"
127 |  | OIL FILTER AND PRESSURE PIPE | Adaptor for oil filter | Nuts for bolts | 2 | 2K 3977 |  | Nut |  |  | 20TPI |  | 3/8" |  | BSF
128 |  | OIL FILTER AND PRESSURE PIPE | Adaptor for oil filter | Washers | 2 | 2K 1204 | [6 empty] | 3/8"
129 |  | OIL FILTER AND PRESSURE PIPE | Adaptor for oil filter | Bolts, filter to adaptor | 2 | 2K 3175 | [6 empty] | 3/8"
130 |  | OIL FILTER AND PRESSURE PIPE | Adaptor for oil filter | Setscrew, long, adaptor to crankcase | 1 | 2K 3151 |  | Hex setscrew |  |  |  |  | 3/8"
131 |  | OIL FILTER AND PRESSURE PIPE | Adaptor for oil filter | Setscrew, short, adaptor to crankcase | 1 | 2K 3146 |  | Hex setscrew |  |  |  |  | 3/8"
132 |  | OIL FILTER AND PRESSURE PIPE | Adaptor for oil filter | Washers for setscrews | 2 | 2K 1204 | [6 empty] | 3/8"
133 |  | TACHOMETER DRIVE GEAR | Tachometer drive gear assembly | Setscrew, short. housing to crankcase | 1 | 2K 3100 |  | Hex setscrew |  |  |  |  | 5/16"
134 |  | TACHOMETER DRIVE GEAR | Tachometer drive gear assembly | Setscrew. long, housing to crankcase | 1 | 2K 3101 |  | Hex setscrew |  |  |  |  | 5/16"
135 |  | TACHOMETER DRIVE GEAR | Tachometer drive gear assembly | Spring washers | 2 | 2K 5319 | LWZ 205 | [5 empty] | 5/16"
136 |  | IGNITION COIL, DYNAMO DISTRIBUTOR AND STARTER | Ignition coil | Setscrews, coil to crankcase | 2 | 2K 3046 |  | Hex setscrew |  |  |  |  | 1/4"
137 |  | IGNITION COIL, DYNAMO DISTRIBUTOR AND STARTER | Ignition coil | Spring washers | 2 | 2K 5894 | [6 empty] | 1/4"
138 |  | IGNITION COIL, DYNAMO DISTRIBUTOR AND STARTER | Dynamo | Nut, shaft | 1 | 7H 5023
139 |  | IGNITION COIL, DYNAMO DISTRIBUTOR AND STARTER | Dynamo | Bolt, through fixing | 2 | 17H 5180
140 |  | IGNITION COIL, DYNAMO DISTRIBUTOR AND STARTER | Dynamo | Bolt to bracket, front | 1 | 2K 6563
141 |  | IGNITION COIL, DYNAMO DISTRIBUTOR AND STARTER | Dynamo | Bolt to bracket, rear | 1 | 2K 5265
142 |  | IGNITION COIL, DYNAMO DISTRIBUTOR AND STARTER | Dynamo | Nuts for bolts | 2 | 6K 280 | [6 empty] | 5/16"
143 |  | IGNITION COIL, DYNAMO DISTRIBUTOR AND STARTER | Dynamo | Spring washers | 2 | 2K 5319 | LWZ 205 | [5 empty] | 5/16"
144 |  | IGNITION COIL, DYNAMO DISTRIBUTOR AND STARTER | Dynamo bracket | Studs, bracket to crankcase | 4 | 6K 440
145 |  | IGNITION COIL, DYNAMO DISTRIBUTOR AND STARTER | Dynamo bracket | Nuts for studs | 4 | 6K 280
146 |  | IGNITION COIL, DYNAMO DISTRIBUTOR AND STARTER | Dynamo bracket | Washers | 4 | 2K 1203 | [6 empty] | 5/16"
147 |  | IGNITION COIL, DYNAMO DISTRIBUTOR AND STARTER | Dynamo bracket | Shakeproof washers | 4 | 6K 441
148 |  | IGNITION COIL, DYNAMO DISTRIBUTOR AND STARTER | Mounting pillar on engine front plate | Nut, 7/16" B.S.F | 1 | 1K 3978 | [6 empty] | 7/16" |  | BSF
149 |  | IGNITION COIL, DYNAMO DISTRIBUTOR AND STARTER | Mounting pillar on engine front plate | Spring washer | 1 | 2K 5896 | LWZ 207 | [5 empty] | 7/16"
150 |  | IGNITION COIL, DYNAMO DISTRIBUTOR AND STARTER | Adjusting link for dynamo | Nut, 3/8" B.S.F. | 1 | 6K 281 | [6 empty] | 3/8" |  | BSF
151 |  | IGNITION COIL, DYNAMO DISTRIBUTOR AND STARTER | Adjusting link for dynamo | Washer | 1 | 2K 9932
152 |  | IGNITION COIL, DYNAMO DISTRIBUTOR AND STARTER | Distributor with vacuum control | Setscrew, fixing plate to crankcase | 1 | 2K 3046 |  | Hex setscrew
153 |  | IGNITION COIL, DYNAMO DISTRIBUTOR AND STARTER | Distributor with vacuum control | Plain washer for screw | 1 | PWN 104 |  | Standard flat washer | Plain |  | Standard washer, standard diameter |  | 1/4"
154 |  | IGNITION COIL, DYNAMO DISTRIBUTOR AND STARTER | Distributor with vacuum control | Spring washer for screw | 1 | 2K 5894 | [6 empty] | 1/4"
155 |  | IGNITION COIL, DYNAMO DISTRIBUTOR AND STARTER | Vacuum ignition control pipe | Setscrew to cylinder head | 1 | 2K 6146 |  | Hex setscrew
156 |  | IGNITION COIL, DYNAMO DISTRIBUTOR AND STARTER | Driving spindle for distributor | Setscrew for bush | 1 | 2K 3046 |  | Hex setscrew
157 |  | IGNITION COIL, DYNAMO DISTRIBUTOR AND STARTER | Driving spindle for distributor | Spring washer | 1 | 2K 5894 | [6 empty] | 1/4"
158 |  | IGNITION COIL, DYNAMO DISTRIBUTOR AND STARTER | Starter | Bolts, starter to gearbox | 2 | 2C 1014
159 |  | IGNITION COIL, DYNAMO DISTRIBUTOR AND STARTER | Starter | Nuts for bolts... | 2 | 2K 3977 |  | Nut |  |  | 20TPI |  | 3/8" |  | BSF
160 |  | IGNITION COIL, DYNAMO DISTRIBUTOR AND STARTER | Starter | Spring washers | 2 | 2K 5895 | LWZ 206 | [5 empty] | 3/8"
161 |  | CLUTCH | Clutch assembly | Screws to flywheel | 6 | 2K 5881 | [6 empty] | 5/16"
162 |  | CLUTCH | Clutch assembly | Spring washers | 6 | 2K 5319 | LWZ 205 | [5 empty] | 5/16"
163 | Bulkhead | ELECTRICAL EQUIPMENT | Voltage regulator | Screws to dash | 2 | PMZ0320 |  | Pan-head screw | Zinc |  |  | Philips | No. 10 | 1 1/4" | UNF
164 | Bulkhead | ELECTRICAL EQUIPMENT | Voltage regulator | Spring washer | 2 | LWZ 203 |  | Spring Washer | Zinc |  | Medium weight spring washer |  | No. 10
165 | Bulkhead | ELECTRICAL EQUIPMENT | Fuse block
166 | Bulkhead | ELECTRICAL EQUIPMENT | Fuse block | Screws, terminal | 4 | 17H 5590
167 | Bulkhead | ELECTRICAL EQUIPMENT | Fuse block | Screws to dash | 2 | PMZ0307 |  | Pan-head screw | Zinc |  |  | Philips | No. 10 | 7/16" | UNF
168 | Bulkhead | ELECTRICAL EQUIPMENT | Fuse block | Spring washer | 2 | LWZ 203 |  | Spring Washer | Zinc |  | Medium weight spring washer |  | No. 10
169 | rear axle | ELECTRICAL EQUIPMENT | Battery | Fixing rods, U.N.F. thread | 4 | 1B 2906
170 | rear axle | ELECTRICAL EQUIPMENT | Battery | Washers | 4 | 1B 2907
171 | rear axle | ELECTRICAL EQUIPMENT | Battery | Washers | 4 | 2K 9420
172 | rear axle | ELECTRICAL EQUIPMENT | Battery | Spring washer | 4 | 2K 2543
174 | DASHBOARD | ELECTRICAL EQUIPMENT | Combined oil pressure gauge and thermomenter | Screw, clip to bonnet surround | 1 | CMZ0307 | quantity?? | Countersunk | Zinc | Philips |  |  | No. 10 | 7/16"
175 | DASHBOARD | ELECTRICAL EQUIPMENT | Combined oil pressure gauge and thermomenter | Nut for screw | 1 | FNZ 103 | quantity?? | None-Lock nut | Zinc |  | Normal thickness & Strength |  | No. 10 |  | UNF
176 | DASHBOARD | ELECTRICAL EQUIPMENT | Combined oil pressure gauge and thermomenter | Spring washer | 1 | LWZ 203 | quantity?? | Spring Washer | Zinc |  | Medium weight spring washer |  | No. 10
177 | Front | ELECTRICAL EQUIPMENT | Horn | Bolts. horn to bracket | 4 | HNS0406 |  | Hex screw | Plain |  |  |  | 1/4" | 3/4" | UNF
178 | Front | ELECTRICAL EQUIPMENT | Horn | Spring washers | 4 | LWN 204 |  | Spring Washer | Plain |  | Medium weight spring washer |  | 1/4"
179 | Front | ELECTRICAL EQUIPMENT | Horn | Bolts. horn to cross member | 4 | HZS0405 |  | Hex screw | Zinc |  |  |  | 1/4" | 5/8" | UNF
180 | Front | ELECTRICAL EQUIPMENT | Horn | Spring washers | 4 | LWZ 104 |  | Spring Washer | Zinc |  | Spring washer, heavy section |  | 1/4"
181 | Footwell | ELECTRICAL EQUIPMENT | Starter solenoid switch | Setscrews, solenoid switch to body | 2 | PMZ0308 |  | Pan-head screw | Zinc |  |  | Philips | No. 10 | 1/2" | UNF
182 | Footwell | ELECTRICAL EQUIPMENT | Starter solenoid switch | Spring washers | 2 | LWZ 203 |  | Spring Washer | Zinc |  | Medium weight spring washer |  | No. 10
183 | Dashboard | ELECTRICAL EQUIPMENT | Panel light switch | Screws panel light switch to dash ... | 2 | 6K 9588
184 | Dashboard | ELECTRICAL EQUIPMENT | Panel light switch | Spring washers | 2 | LWZ 102 |  | Spring Washer | Zinc |  | Spring washer, heavy section |  | No. 6
185 | Footwell | ELECTRICAL EQUIPMENT | Dipper switch | Screws for dipper switch | 2 | PMZ0306 |  | Pan-head screw | Zinc |  |  | Philips | No. 10 | 3/8" | UNF
186 | Footwell | ELECTRICAL EQUIPMENT | Dipper switch | Spring washers | 2 | LWZ 302 |  | Spring Washer | Zinc |  | Spring washer, heavy section |  | No. 6
187 | Trunk | ELECTRICAL EQUIPMENT | Battery master switch | Screws to body | 2 | PMZ0207 |  | Pan-head screw | Zinc |  |  | Philips | No. 6 | 7/16" | UNF
188 | Trunk | ELECTRICAL EQUIPMENT | Battery master switch | Nuts | 2 | CNZ 102 |  | None-Lock nut | Zinc |  | Normal thickness & Strength |  | No. 6 |  | UNF
189 | Trunk | ELECTRICAL EQUIPMENT | Battery master switch | Spring washers | 2 | LWZ 102 |  | Spring Washer | Zinc |  | Spring washer, heavy section |  | No. 6
190 | Overdirve | ELECTRICAL EQUIPMENT | Operating solenoid on OD | Setscrews to bracket | 2 | PMZ0308 |  | Pan-head screw | Zinc |  |  | Philips | No. 10 | 1/2" | UNF
191 | Overdirve | ELECTRICAL EQUIPMENT | Operating solenoid on OD | Spring washers | 2 | LWZ 203 |  | Spring Washer | Zinc |  | Medium weight spring washer |  | No. 10
192 | Overdirve | ELECTRICAL EQUIPMENT | Operating solenoid on OD | Special screw, plunger to lever | 1 | 7H 5896
193 | Overdirve | ELECTRICAL EQUIPMENT | Operating solenoid on OD | Split pin for screw | 1 | CPS 0205
194 | Bulkhead | ELECTRICAL EQUIPMENT | Overdrive rotary throttle switch | Screws to dash | 2 | PMZ0308 |  | Pan-head screw | Zinc |  |  | Philips | No. 10 | 1/2" | UNF
195 | Bulkhead | ELECTRICAL EQUIPMENT | Overdrive rotary throttle switch | Spring washers | 2 | LWZ 203 |  | Spring Washer | Zinc |  | Medium weight spring washer |  | No. 10
196 | Bulkhead | ELECTRICAL EQUIPMENT | Relay for overdrive | Screws to dash | 2 | PMZ0308 |  | Pan-head screw | Zinc |  |  | Philips | No. 10 | 1/2" | UNF
197 | Bulkhead | ELECTRICAL EQUIPMENT | Relay for overdrive | Spring washers | 2 | LWZ 203 |  | Spring Washer | Zinc |  | Medium weight spring washer |  | No. 10
198 | Bulkhead | ELECTRICAL EQUIPMENT | Flasher unit | Screw to dash | 1 | PMZ0408 |  | Pan-head screw | Zinc |  |  | Philips | 1/4" | 1/2" | UNF
199 | Bulkhead | ELECTRICAL EQUIPMENT | Flasher unit | Washer | 1 | PWZ 104 |  | Standard flat washer | Zinc |  | Standard washer, standard diameter |  | 1/4"
200 | Bulkhead | ELECTRICAL EQUIPMENT | Flasher unit | Spring washer | 1 | LWZ 204 |  | Spring Washer | Zinc |  | Medium weight spring washer |  | 1/4"
201 | Frame | ELECTRICAL EQUIPMENT | Harness cable clip screws | ??? | 40 | various
202 | Body | ELECTRICAL EQUIPMENT | Headlamps | Screws for rims | 2 | AJA5081 |  |  | Chrome
203 | Body | ELECTRICAL EQUIPMENT | Headlamps | Screws. headlamps to body | 8 | 53K 2556 | RPZ0310 in 100-6 | Raised, countersunk, pointed | Zinc |  |  |  | No. 10 | 5/8" | UNF
204 | Body | ELECTRICAL EQUIPMENT | Headlamps | Nuts | 8 | 1B 2805 | [6 empty] | No. 10 |  | UNF
205 | Body | ELECTRICAL EQUIPMENT | Headlamps | Spring washers | 8 | 2K 1209 | [6 empty] | 3/16"
206 | Body | ELECTRICAL EQUIPMENT | Side and blinker lamps, Stop and tail lamps | Screws, side and tail lamps to body | 12 | 53K 2655 |  | Pan-head screw |  |  |  |  | No. 6 |  | UNF
207 | Body | ELECTRICAL EQUIPMENT | Side and blinker lamps, Stop and tail lamps | Nuts for screws | 12 | CNZ 102 |  | None-Lock nut | Zinc |  | Normal thickness & Strength |  | No. 6 |  | UNF
208 | Body | ELECTRICAL EQUIPMENT | Side and blinker lamps, Stop and tail lamps | Washers | 12 | 2K 9161 | PWZ 202 | [5 empty] | 2/16"
209 | Body | ELECTRICAL EQUIPMENT | Side and blinker lamps, Stop and tail lamps | Spring washers | 12 | 6K 53 | [6 empty] | 2/16"
210 | Body | ELECTRICAL EQUIPMENT | Rear reflectors | Screws, mountings to body and reflector | 6 | PMZ0308 |  | Pan-head screw | Zinc |  |  | Philips | No. 10 | 1/2" | UNF
211 | Body | ELECTRICAL EQUIPMENT | Rear reflectors | Spring washers | 6 | 2K 8232 | LWZ 203 | [5 empty] | 3/16"
212 |  | PROPELLER SHAFT | Propeller shaft | Bolts forflange to bevel pinion flange | 4 | 53K 1048 | [6 empty] | 3/8" |  | UNF
213 |  | PROPELLER SHAFT | Propeller shaft | Nuts. nyloc, for bolts U.N.F. | 4 | LNZ 206 |  | Stiff nut or nyloc | Zinc |  | Lock nut, half thickness, normal strength |  | 3/8" |  | UNF
214 |  | PROPELLER SHAFT | Propeller shaft | Spring washers | 4 | LWZ 106 |  | Spring Washer | Zinc |  | Spring washer, heavy section |  | 3/8"
215 |  | GEARBOX, 4 SPEED | Gearbox casing | Setscrews, gearbox to clutch housing | 8 | HZS0510 |  | Hex setscrew | Zinc |  |  |  | 5/16" | 1 1/4" | UNF
216 |  | GEARBOX, 4 SPEED | Gearbox casing | Spring washers | 8 | LWZ 105 |  | Spring Washer | Zinc |  | Spring washer, heavy section |  | 5/16"
217 |  | GEARBOX, 4 SPEED | Side cover | Bolts, short | 12 | HBN0512 |  | Hex bolt | Plain |  |  |  | 5/16" | 1 1/2" | UNF
218 |  | GEARBOX, 4 SPEED | Side cover | Bolt, long | 1 | HBN0522 |  | Hex bolt | Plain |  |  |  | 5/16" | 2 3/4" | UNF
219 |  | GEARBOX, 4 SPEED | Side cover | Spring washers | 13 | LWZ 205 |  | Spring Washer | Zinc |  | Medium weight spring washer |  | 5/16"
220 |  | GEARBOX, 4 SPEED | Change speed cover | Studs | 3 | 52K 462 |  | Stud |  |  |  |  | 1/4" |  | UNF
221 |  | GEARBOX, 4 SPEED | Change speed cover | Nuts for studs | 3 | FNZ 104 |  | None-Lock nut | Zinc |  | Normal thickness & Strength |  | 1/4" |  | UNF
222 |  | GEARBOX, 4 SPEED | Change speed cover | Spring washers | 3 | LWZ 104 |  | Spring Washer | Zinc |  | Spring washer, heavy section |  | 1/4"
223 |  | OVERDRIVE | Overdrive unit with gearbox adaptor (28%) | Studs in gearbox | 8 | 51K 505 |  | Stud |  |  |  |  | 5/16" |  | UNF
224 |  | OVERDRIVE | Overdrive unit with gearbox adaptor (28%) | Nuts for studs | 8 | FNN 505 |  | None-Lock nut | Plain |  | Normal thickess, high strength |  | 5/16" |  | UNF
225 |  | OVERDRIVE | Overdrive unit with gearbox adaptor (28%) | Spring washers | 8 | LWN 105 |  | Spring Washer | Plain |  | Spring washer, heavy section |  | 5/16"
226 |  | OVERDRIVE | Adaptor plate, overdrive unit to gearbox | Nuts for studs | 2 | FNN 105 |  | None-Lock nut | Plain |  | Normal thickness & Strength |  | 5/16" |  | UNF
227 |  | OVERDRIVE | Adaptor plate, overdrive unit to gearbox | Spring washers | 2 | LWN 205 |  | Spring Washer | Plain |  | Medium weight spring washer |  | 5/16"
228 |  | OVERDRIVE | Front casing assembly | Studs (1/4" long) in case, for adaptor plate | 4 | 7H 5830 |  | Stud |  |  |  |  | 5/16" | 1/4" | UNF
229 |  | OVERDRIVE | Front casing assembly | Studs (1" long) in case, for adaptor plate | 1 | 7H 5831 |  | Stud |  |  |  |  | 5/16" | 1" | UNF
230 |  | OVERDRIVE | Front casing assembly | Nuts for studs | 4 | FNN 205 |  | None-Lock nut | Plain |  | Lock nut, half thickness, normal strength |  | 5/16" |  | UNF
231 |  | OVERDRIVE | Front casing assembly | Spring washers | 4 | LWN 205 |  | Spring Washer | Plain |  | Medium weight spring washer |  | 5/16"
232 |  | OVERDRIVE | Solenoid lever | Bolt, lever to shaft | 1 | HNS0406 |  | Hex screw | Plain |  |  |  | 1/4" | 3/4" | UNF
233 |  | OVERDRIVE | Solenoid lever | Nut for bolt | 1 | FNN 104 |  | None-Lock nut | Plain |  | Normal thickness & Strength |  | 1/4" |  | UNF
234 |  | OVERDRIVE | Solenoid lever | Spring washer | 1 | LWN 204 |  | Spring Washer | Plain |  | Medium weight spring washer |  | 1/4"
235 |  | OVERDRIVE | Solenoid bracket and side cover for casing | Studs (1.75" long), in case, for bracket | 2 | 7H 5832 |  | Stud |  |  |  |  | 5/16" | 1 3/4" | UNF
236 |  | OVERDRIVE | Solenoid bracket and side cover for casing | Plain washers | 2 | FNN 105 |  | None-Lock nut | Plain |  | Normal thickness & Strength |  | 5/16" |  | UNF
237 |  | OVERDRIVE | Solenoid bracket and side cover for casing | Spring washers | 2 | LWN 205 |  | Spring Washer | Plain |  | Medium weight spring washer |  | 5/16"
238 |  | OVERDRIVE | Solenoid bracket and side cover for casing | Setscrews (1.75" long), bracket to case | 2 | 7H 5853 |  | Hex setscrew |  |  |  |  | 5/16" | 1 3/4" | UNF
239 |  | OVERDRIVE | Solenoid bracket and side cover for casing | Plain washers | 2 | FNN 105 |  | None-Lock nut | Plain |  | Normal thickness & Strength |  | 5/16" |  | UNF
240 |  | OVERDRIVE | Solenoid bracket and side cover for casing | Spring washers | 2 | LWN 205 |  | Spring Washer | Plain |  | Medium weight spring washer |  | 5/16"
241 |  | OVERDRIVE | Clutch thrust ring assembly with pins | Nuts for pins | 4 | FNN 104 |  | None-Lock nut | Plain |  | Normal thickness & Strength |  | 1/4" |  | UNF
242 |  | OVERDRIVE | Rear casing with studs | Studs (1 5/8" long), in casing, for overdrive body | 4 | 7H 5834 |  | Stud |  |  |  |  | 1/4" | 1 5/8" | UNF
243 |  | OVERDRIVE | Rear casing with studs | Studs (1 15/16" long), in front casing, for rear casing | 2 | 7H 5833 |  | Stud |  |  |  |  | 1/4" | 1 15/16" | UNF
244 |  | OVERDRIVE | Rear casing with studs | Nuts for studs | 6 | FNN 104 |  | None-Lock nut | Plain |  | Normal thickness & Strength |  | 1/4" |  | UNF
245 |  | OVERDRIVE | Rear casing with studs | Spring washers | 6 | LWN 204 |  | Spring Washer | Plain |  | Medium weight spring washer |  | 1/4"
246 |  | OVERDRIVE | Coupling flange | Slotted nut for flange | 1 | 7H 5889
247 |  | OVERDRIVE | Coupling flange | Plain washer for nut | 1 | PWN 112 |  | Standard flat washer | Plain |  | Standard washer, standard diameter |  | 3/4"
248 |  | OVERDRIVE | Speedometer pinion assembly | locking screw | 1 | 7H 5894
249 |  | OVERDRIVE | Speedometer pinion assembly | Spring washer for screw | 1 | LWN 205 |  | Spring Washer | Plain |  | Medium weight spring washer |  | 5/16"
250 |  | OVERDRIVE | Speedometer pinion assembly | Copper washer for screw | 1 | 17H 5834
251 | BN2 | GEARBOX MOUNTINGS | Mounting bracket, L&R | Setscrews, brackets to frame | 6 | HZS0506 |  | Hex setscrew | Zinc |  |  |  | 5/16" | 3/4" | UNF
252 |  | GEARBOX MOUNTINGS | Mounting bracket, L&R | Washers | 6 | PWZ 105 |  | Standard flat washer | Zinc |  | Standard washer, standard diameter |  | 5/16"
253 |  | GEARBOX MOUNTINGS | Mounting bracket, L&R | Spring washers | 6 | LWZ 205 |  | Spring Washer | Zinc |  | Medium weight spring washer |  | 5/16"
254 |  | GEARBOX MOUNTINGS | Rubber mountings | Nuts for mounting bolts | 2 | FNZ 105 |  | None-Lock nut | Zinc |  | Normal thickness & Strength |  | 5/16" |  | UNF
255 |  | GEARBOX MOUNTINGS | Rubber mountings | Bolts, rubber mountings to frame | 4 | HZS0506 |  | Hex screw | Zinc |  |  |  | 5/16" | 3/4" | UNF
256 |  | GEARBOX MOUNTINGS | Rubber mountings | Spring washers | 6 | LWZ 205 |  | Spring Washer | Zinc |  | Medium weight spring washer |  | 5/16"
257 |  | GEARBOX MOUNTINGS | Rebound rubber | Setscrews to gearbox rear cover | 2 | HZS0405 |  | Hex setscrew | Zinc |  |  |  | 1/4" | 5/8" | UNF
258 |  | GEARBOX MOUNTINGS | Rebound rubber | Spring washers | 2 | LWZ 104 |  | Spring Washer | Zinc |  | Spring washer, heavy section |  | 1/4"
259 |  | GEARBOX MOUNTINGS | Engine tie rod | Nuts for tie rod | 4 | FNZ 206 |  | None-Lock nut | Zinc |  | Lock nut, half thickness, normal strength |  | 3/8" |  | UNF
260 |  | GEARBOX MOUNTINGS | Engine tie rod | Washers | 2 | 1B 8811
261 |  | GEARBOX MOUNTINGS | Engine tie rod | Shakeproof washers | 2 | 2K 7131
262 |  | GEARBOX MOUNTINGS | Hinge pin | Nut for pin | 1 | FNZ 106 |  | None-Lock nut | Zinc |  | Normal thickness & Strength |  | 3/8" |  | UNF
263 |  | GEARBOX MOUNTINGS | Hinge pin | Spring washer | 1 | LWN 106 |  | Spring Washer | Plain |  | Spring washer, heavy section |  | 3/8"
264 |  | REAR AXLE | Gear carrier with bearing caps | Bolts for bearing caps | 4 | ATC7083
265 |  | REAR AXLE | Gear carrier with bearing caps | Nuts for bolts and stud | 4 | FNN 107 |  | None-Lock nut | Plain |  | Normal thickness & Strength |  | 7/16" |  | UNF
266 |  | REAR AXLE | Gear carrier with bearing caps | Washers for nuts | 4 | ATC7084 | [6 empty] | 7/16"
267 |  | REAR AXLE | Gear carrier with bearing caps | Spring washers | 4 | LWN 107 |  | Spring Washer | Plain |  | Spring washer, heavy section |  | 7/16"
269 |  | REAR AXLE | Gear carrier with bearing caps | bolts, in axle case, for carrier | 12 | ATC7125
270 |  | REAR AXLE | Gear carrier with bearing caps | Nuts for bolts | 12 | FNZ 106 |  | None-Lock nut | Zinc |  | Normal thickness & Strength |  | 3/8" |  | UNF
271 |  | REAR AXLE | Gear carrier with bearing caps | Spring washers | 12 | LWZ 106 |  | Spring Washer | Zinc |  | Spring washer, heavy section |  | 3/8"
272 |  | REAR AXLE | Bevel pinion | Bolts, crown wheel to differential case | 10 | ATA7043
273 |  | REAR AXLE | Bevel pinion | Lockwashers for bolts | 5 | ATC7109
274 |  | REAR AXLE | flange for propeller shaft | Nut, flange to pinion | 1 | FNZ 612 |  | None-Lock nut | Zinc |  | Lock nut, half thickness, high strength |  | 3/4" |  | UNF
275 |  | REAR AXLE | Flange for propeller shaft | Washers | 1 | LWZ 212 |  | Spring Washer | Zinc |  | Medium weight spring washer |  | 3/4"
276 |  | REAR AXLE | Differential shafts | Screws, shafts to hubs | 2 | CMZ0408 |  | Countersunk | Zinc | Philips |  |  | 1/4" | 1/2"
277 |  | REAR AXLE | Rear hubs with bolts | Bolts for hub extensions (U.N.F.) | 10 | ATC1257
278 |  | REAR AXLE | Rear hubs with bolts | Conical locknuts, hub extensions to hubs (U.N.F.) | 10 | ATB7198
279 |  | REAR AXLE | Ball journal bearings for hubs | Nut for bearing, right hand thread | 1 | ATC1062
280 |  | REAR AXLE | Ball journal bearings for hubs | Nut for bearing, left hand thread | 1 | ATC7309
281 |  | REAR AXLE | Ball journal bearings for hubs | Lockwashers | 2 | ATC7310
282 |  | REAR BRAKES | Brake backplate | Bolts, backplates to axle | 8 | ATC7071 | [6 empty] | 3/8"
283 |  | REAR BRAKES | Brake backplate | Nuts, nyloc, for bolts | 8 | LNZ 206 |  | Stiff nut or nyloc | Zinc |  | Lock nut, half thickness, normal strength |  | 3/8" |  | UNF
284 |  | REAR BRAKES | Brake backplate | Steady posts | 4 | 7H 4461 | [6 empty] | 5/16" |  | UNF
285 |  | REAR BRAKES | Brake backplate | Nuts, 5/16" U.N.F., for steady posts | 4 | 7H 4991 | [6 empty] | 5/16" |  | UNF
286 |  | REAR BRAKES | Adjuster unit assemblies | Nuts adjusters to backplates | 4 | FNZ 106 |  | None-Lock nut | Zinc |  | Normal thickness & Strength |  | 3/8" |  | UNF
287 |  | REAR BRAKES | Adjuster unit assemblies | Spring washers | 4 | 2K 5863 | LWZ 206 | [5 empty] | 3/8"
288 |  | STEERING GEAR | Steering column steady clamp halves | Bolt, short, for clamp | 1 | 52K 1551
289 |  | STEERING GEAR | Steering column steady clamp halves | Nut for bolt | 1 | 52K 301
290 |  | STEERING GEAR | Steering column steady clamp halves | Spring washer | 1 | 2K 5894 | [6 empty] | 1/4"
291 |  | STEERING GEAR | Steering column steady clamp halves | Bolt. long, for clamp | 1 | HBZ0422 |  | Hex bolt | Zinc |  |  |  | 1/4" | 2 3/4" | UNF
292 |  | STEERING GEAR | Steering column steady clamp halves | Nut for bolt | 1 | 52K 302
293 |  | STEERING GEAR | Steering column steady clamp halves | Spring washer | 1 | 2K 5319 | LWZ 205 | [5 empty] | 5/16"
294 |  | STEERING GEAR | Steering box clamping and mounting bracket | Bolts to chassis frame, long | 2 | 2K 8657
295 |  | STEERING GEAR | Steering box clamping and mounting bracket | Bolt to chassis frame, short | 1 | 2K 8962
296 |  | STEERING GEAR | Steering box clamping and mounting bracket | Nuts for bolts | 3 | 2K 3911
297 |  | STEERING GEAR | Steering box clamping and mounting bracket | Spring washers | 3 | 2K 5895 | LWZ 206 | [5 empty] | 3/8"
298 | late BN2 | STEERING GEAR | Side cover plate | Setscrews. 5/16" U.N.F. | 4 | 7H 6434 |  | Hex setscrew |  |  |  |  | 5/16" |  | UNF
299 |  | STEERING GEAR | Side cover plate | Spring washers | 4 | LWZ 105 |  | Spring Washer | Zinc |  | Spring washer, heavy section |  | 5/16"
300 |  | STEERING GEAR | End cover with adaptor | Setscrews. 5/16" U.N.F. | 4 | 7H 6434 |  | Hex setscrew |  |  |  |  | 5/16" |  | UNF
301 |  | STEERING GEAR | End cover with adaptor | Spring washers | 4 | LWZ 105 |  | Spring Washer | Zinc |  | Spring washer, heavy section |  | 5/16"
302 |  | STEERING GEAR | Steering side and cross tube lever for steering box | Nut castellated, lever to shaft, 3/4" U.N.F. | 1 | 51K 370
303 |  | STEERING GEAR | Steering side and cross tube lever for steering box | Washer | 1 | PWZ 112 |  | Standard flat washer | Zinc |  | Standard washer, standard diameter |  | 3/4"
304 |  | STEERING IDLER | Steering idler assembly | Setscrews to chassis frame | 3 | HBZ0624 |  | Hex bolt | Zinc |  |  |  | 3/8" | 3" | UNF
305 |  | STEERING IDLER | Steering idler assembly | Spring washers | 3 | 2K 5895 | LWZ 206 | [5 empty] | 3/8"
306 |  | STEERING IDLER | Cover for body | Setscrews, cover to body | 3 | HZS0506 |  | Hex setscrew | Zinc |  |  |  | 5/16" | 3/4" | UNF
307 |  | STEERING IDLER | Cover for body | Spring washers | 3 | LWZ 105 |  | Spring Washer | Zinc |  | Spring washer, heavy section |  | 5/16"
308 |  | STEERING IDLER | Steering side and cross tube lever for steering idler | Nut castellated, lever to shaft, 3/4" U.N.F. | 1 | 51K 370
309 |  | STEERING IDLER | Steering side and cross tube lever for steering idler | Washer | 1 | PWZ 102 |  | Standard flat washer | Zinc |  | Standard washer, standard diameter |  | No. 6
310 |  | STEERING TUBES AND LEVERS | Steering side tube lever, L & R | Bolts, U.N.F. to swivel axles, 3.5" long | 2 | HBZ0728 |  | Hex bolt | Zinc |  |  |  | 7/16" | 3 1/2" | UNF
311 |  | STEERING TUBES AND LEVERS | Steering side tube lever, L & R | Bolts, U.N.F. to swivel axles, 3.25" long | 2 | HBZ0726 |  | Hex bolt | Zinc |  |  |  | 7/16" | 3 1/4" | UNF
312 |  | STEERING TUBES AND LEVERS | Steering side tube lever, L & R | Nuts for bolts | 4 | FNZ 507 |  | None-Lock nut | Zinc |  | Normal thickess, high strength |  | 7/16" |  | UNF
313 |  | STEERING TUBES AND LEVERS | Steering side tube lever, L & R | Lockwashers | 2 | 1B 4451
314 |  | STEERING TUBES AND LEVERS | Side tubes with ends | Nuts for ball pins | 4 | 2K 3996
315 |  | STEERING TUBES AND LEVERS | Side tubes with ends | Nuts for base pins, U.N.F. | 4 | FNZ 307 |  | None-Lock nut | Zinc |  | Castle nut, extra thick, normal strength |  | 7/16" |  | UNF
316 |  | STEERING TUBES AND LEVERS | Cross tube with ends | Locknut, right hand thread | 1 | 51K 320
317 |  | STEERING TUBES AND LEVERS | Cross tube with ends | Locknut, left hand thread | 1 | 51K 365
318 |  | FRONT SUSPENSION | Front shock absorbers | Setscrews, shock absorbers to frame | 8 | HZS0608 |  | Hex setscrew | Zinc |  |  |  | 3/8" | 1" | UNF
319 |  | FRONT SUSPENSION | Front shock absorbers | Shakeproof washers | 8 | LWZ 106 |  | Spring Washer | Zinc |  | Spring washer, heavy section |  | 3/8"
320 |  | FRONT SUSPENSION | Front shock absorbers | Bolts for arms | 2 | HBN0620 |  | Hex bolt | Plain |  |  |  | 3/8" | 2 1/2" | UNF
321 |  | FRONT SUSPENSION | Front shock absorbers | Nuts for bolts | 2 | FNN 106 |  | None-Lock nut | Plain |  | Normal thickness & Strength |  | 3/8" |  | UNF
322 |  | FRONT SUSPENSION | Front shock absorbers | Spring washers | 2 | LWN 106 |  | Spring Washer | Plain |  | Spring washer, heavy section |  | 3/8"
323 |  | FRONT SUSPENSION | Front shock absorbers | Clamping bolts for arms to shaft | 2 | HBN0616 |  | Hex bolt | Plain |  |  |  | 3/8" | 2" | UNF
324 |  | FRONT SUSPENSION | Front shock absorbers | Nuts for bolts | 2 | FNN 106 |  | None-Lock nut | Plain |  | Normal thickness & Strength |  | 3/8" |  | UNF
325 |  | FRONT SUSPENSION | Front shock absorbers | Spring washers | 2 | LWN 106 |  | Spring Washer | Plain |  | Spring washer, heavy section |  | 3/8"
326 |  | FRONT SUSPENSION | Trunnion links, upper | Nuts for fulcrum pins, U.N.F. thread | 2 | FNN 407 |  | None-Lock nut | Plain |  | Castle nut, normal strength |  | 7/16" |  | UNF
327 |  | FRONT SUSPENSION | Rebound buffers (small) | Setscrews to frame | 4 | HZS0405 |  | Hex setscrew | Zinc |  |  |  | 1/4" | 5/8" | UNF
328 |  | FRONT SUSPENSION | Rebound buffers (small) | Spring washers | 4 | LWN 104 |  | Spring Washer | Plain |  | Spring washer, heavy section |  | 1/4"
329 |  | FRONT SUSPENSION | Fulcrum pins, outer, links to swivel axles | Nuts for cotters, U.N.F | 2 | FNN 104 |  | None-Lock nut | Plain |  | Normal thickness & Strength |  | 1/4" |  | UNF
330 |  | FRONT SUSPENSION | Fulcrum pins, outer, links to swivel axles | Spring washers | 2 | LWN 204 |  | Spring Washer | Plain |  | Medium weight spring washer |  | 1/4"
331 |  | FRONT SUSPENSION | Fulcrum pins, inner links to frame | Nuts for fulcrum pins | 4 | 2K 3991
332 |  | FRONT SUSPENSION | Fulcrum pins, inner links to frame | Special washers | 4 | 1A 4785
333 |  | FRONT SUSPENSION | Spring seats with bumper | Bolts, seats to links | 4 | HBZ0618 |  | Hex bolt | Zinc |  |  |  | 3/8" | 2 1/4" | UNF
334 |  | FRONT SUSPENSION | Spring seats with bumper | Bolts, seats and anti-roll bar plates to links | 4 | HBZ0620 |  | Hex bolt | Zinc |  |  |  | 3/8" | 2 1/2" | UNF
335 |  | FRONT SUSPENSION | Spring seats with bumper | Nuts for bolts | 8 | LNZ 106 |  | Stiff nut or nyloc | Zinc |  | Normal thickness & Strength |  | 3/8" |  | UNF
336 |  | FRONT SUSPENSION | Spring seats with bumper | Washers | 8 | PWZ 106 |  | Standard flat washer | Zinc |  | Standard washer, standard diameter |  | 3/8"
337 |  | FRONT SUSPENSION | Spring seats with bumper | Spring washers | 8 | LWZ 106 |  | Spring Washer | Zinc |  | Spring washer, heavy section |  | 3/8"
338 |  | FRONT SUSPENSION | Bumpers (large) with bolts | Nuts for bolts | 4 | FNZ 105 |  | None-Lock nut | Zinc |  | Normal thickness & Strength |  | 5/16" |  | UNF
339 |  | FRONT SUSPENSION | Bumpers (large) with bolts | Spring washers | 4 | 2K 5319 | LWZ 205 | [5 empty] | 5/16"
340 |  | FRONT SUSPENSION | Anti-roil bar links | Nuts for links | 4 | LNZ 305 |  | Stiff nut or nyloc | Zinc |  | Castle nut, extra thick, normal strength |  | 5/16" |  | UNF
341 |  | FRONT SUSPENSION | Anti-roll bar | Setscrews for straps | 4 | 52K 2036 |  | Hex setscrew
342 |  | FRONT SUSPENSION | Anti-roll bar | Spring washers | 4 | 2K 5319 | LWZ 205 | [5 empty] | 5/16"
343 |  | FRONT SUSPENSION | Swivel axles | Nuts. U.N.F. | 2 | 51K 330
344 |  | FRONT SUSPENSION | Swivel pins with fulcrum pin for lower links, U.N.F. | Nuts castellated (top) for swivel pins, U.N.F. | 2 | 51K 329
345 |  | FRONT SUSPENSION | Front hub with studs | Nuts for studs | 8 | FNZ 507 |  | None-Lock nut | Zinc |  | Normal thickess, high strength |  | 7/16" |  | UNF
346 |  | FRONT SUSPENSION | Front hub with studs | Spring washers | 8 | LWZ 207 |  | Spring Washer | Zinc |  | Medium weight spring washer |  | 7/16"
347 |  | FRONT BRAKES | Brake backplate | Setscrews to swivel axles, U.N.F. | 4 | 1B 4454 |  | Hex setscrew
348 |  | FRONT BRAKES | Brake backplate | Lockwashers | 2 | 1B 4457
349 |  | FRONT BRAKES | Steady posts | Locknuts | 4 | 7H 4991
350 |  | FRONT BRAKES | Wheel cylinder assemblies | Nuts, cylinders to backplates | 8 | 52K 301 | [6 empty] | 1/4"
351 |  | FRONT BRAKES | Wheel cylinder assemblies | Spring washers | 8 | 2K 1210 | [6 empty] | 1/4"
352 |  | BRAKE PIPES | Flexible brake hose | Copper washers for hoses | 3 | 3H 870
353 |  | BRAKE PIPES | Flexible brake hose | Shakeproof washers | 3 | 2K 7131
354 |  | BRAKE PIPES | Flexible brake hose | Nuts for hoses | 3 | FNZ 206 |  | None-Lock nut | Zinc |  | Lock nut, half thickness, normal strength |  | 3/8" |  | UNF
355 |  | BRAKE PIPES | Brackets for front brake hoses | Bolts, brackets to frame | 2 | HZS0406 |  | Hex screw | Zinc |  |  |  | 1/4" | 3/4" | UNF
356 |  | BRAKE PIPES | Brackets for front brake hoses | Nuts for bolts | 2 | FNZ 104 |  | None-Lock nut | Zinc |  | Normal thickness & Strength |  | 1/4" |  | UNF
357 |  | BRAKE PIPES | Brackets for front brake hoses | Spring washers | 2 | LWZ 204 |  | Spring Washer | Zinc |  | Medium weight spring washer |  | 1/4"
358 |  | BRAKE PIPES | 5-way connection for brake pipes, front | Setscrew, 5-way connection to boss | 1 | HBZ0410 |  | Hex bolt | Zinc |  |  |  | 1/4" | 1 1/4" | UNF
359 |  | BRAKE PIPES | 5-way connection for brake pipes, front | Spring washer | 1 | 2K 5894 | [6 empty] | 1/4"
360 |  | BRAKE PIPES | Bracket on axle for 3-way connection | Setscrew, U.N.F. bracket to axle | 1 | HZS0505 |  | Hex setscrew | Zinc |  |  |  | 5/16" | 5/8" | UNF
361 |  | BRAKE PIPES | Bracket on axle for 3-way connection | Spring washer | 1 | LWZ 105 |  | Spring Washer | Zinc |  | Spring washer, heavy section |  | 5/16"
362 |  | BRAKE PIPES | 3-way connection on rear axle for brake pipes | Bolt to bracket | 1 | HZS0506 |  | Hex screw | Zinc |  |  |  | 5/16" | 3/4" | UNF
363 |  | BRAKE PIPES | 3-way connection on rear axle for brake pipes | Nut for bolt | 1 | FNZ 105 |  | None-Lock nut | Zinc |  | Normal thickness & Strength |  | 5/16" |  | UNF
364 |  | BRAKE PIPES | 3-way connection on rear axle for brake pipes | Spring washer | 1 | LWZ 105 |  | Spring Washer | Zinc |  | Spring washer, heavy section |  | 5/16"
365 |  | BRAKE PIPES | Brake pipe, 3-way connection on rear axle to left hand brake clip | Setscrew. clip to boss | 1 | HZS0404 |  | Hex setscrew | Zinc |  |  |  | 1/4" | 1/2" | UNF
366 |  | BRAKE PIPES | Brake pipe, 3-way connection on rear axle to left hand brake clip | Spring washer | 1 | LWZ 104 |  | Spring Washer | Zinc |  | Spring washer, heavy section |  | 1/4"
367 |  | REAR SUSPENSION | Rear springs | Toe bolts | 2 | 2A 5006
368 |  | REAR SUSPENSION | Rear springs | Nuts for bolts | 2 | FNZ 104 |  | None-Lock nut | Zinc |  | Normal thickness & Strength |  | 1/4" |  | UNF
369 |  | REAR SUSPENSION | Rear spring clips | Nuts, U.N.F., nyloc | 8 | LNZ 206 |  | Stiff nut or nyloc | Zinc |  | Lock nut, half thickness, normal strength |  | 3/8" |  | UNF
370 |  | REAR SUSPENSION | Shackle pins, bottom, U.N.F. thread | Locknuts, U.N.F. | 4 | FNZ 206 |  | None-Lock nut | Zinc |  | Lock nut, half thickness, normal strength |  | 3/8" |  | UNF
371 |  | REAR SUSPENSION | Shackle pins, bottom, U.N.F. thread | Nuts, U.N.F. | 2 | FNZ 106 |  | None-Lock nut | Zinc |  | Normal thickness & Strength |  | 3/8" |  | UNF
372 |  | REAR SUSPENSION | Shackle pins, bottom, U.N.F. thread | Spring washers | 4 | LWZ 206 |  | Spring Washer | Zinc |  | Medium weight spring washer |  | 3/8"
373 |  | REAR SUSPENSION | Rear spring pins, top and front, UNF thread | Nuts for pins, U.N.F. | 4 | FNZ 107 |  | None-Lock nut | Zinc |  | Normal thickness & Strength |  | 7/16" |  | UNF
374 |  | REAR SUSPENSION | Rear spring pins, top and front, UNF thread | Washers | 2 | PWZ 107 |  | Standard flat washer | Zinc |  | Standard washer, standard diameter |  | 7/16"
375 |  | REAR SUSPENSION | Rear spring pins, top and front, UNF thread | Spring washers | 4 | LWZ 207 |  | Spring Washer | Zinc |  | Medium weight spring washer |  | 7/16"
376 |  | REAR AXLE BUMPERS | Brackets for bumpers (on body) | Bolts. brackets to body | 8 | HZS0404 |  | Hex screw | Zinc |  |  |  | 1/4" | 1/2" | UNF
377 |  | REAR AXLE BUMPERS | Brackets for bumpers (on body) | Nuts for bolts | 8 | FNZ 104 |  | None-Lock nut | Zinc |  | Normal thickness & Strength |  | 1/4" |  | UNF
378 |  | REAR AXLE BUMPERS | Brackets for bumpers (on body) | Spring washers | 8 | LWZ 204 |  | Spring Washer | Zinc |  | Medium weight spring washer |  | 1/4"
379 |  | REAR AXLE BUMPERS | Brackets for bumpers (on body) | Washers | 8 | PWZ 104 |  | Standard flat washer | Zinc |  | Standard washer, standard diameter |  | 1/4"
380 |  | REAR SHOCK ABSORBERS & TIE RODS | Rear shock absorber with arm and link | Bolts to frame, U.N.F. | 4 | HZS0608 |  | Hex screw | Zinc |  |  |  | 3/8" | 1" | UNF
381 |  | REAR SHOCK ABSORBERS & TIE RODS | Rear shock absorber with arm and link | Nuts for bolts | 4 | FNZ 506 |  | None-Lock nut | Zinc |  | Normal thickess, high strength |  | 3/8" |  | UNF
382 |  | REAR SHOCK ABSORBERS & TIE RODS | Rear shock absorber with arm and link | Spring washers | 4 | LWZ 106 |  | Spring Washer | Zinc |  | Spring washer, heavy section |  | 3/8"
383 |  | REAR SHOCK ABSORBERS & TIE RODS | links for shock absorbers | Nuts. links to arms | 2 | FNZ 106 |  | None-Lock nut | Zinc |  | Normal thickness & Strength |  | 3/8" |  | UNF
384 |  | REAR SHOCK ABSORBERS & TIE RODS | links for shock absorbers | Spring washers | 2 | LWZ 106 |  | Spring Washer | Zinc |  | Spring washer, heavy section |  | 3/8"
385 |  | REAR SHOCK ABSORBERS & TIE RODS | links for shock absorbers | Nuts. link pins to axle | 2 | FNZ 107 |  | None-Lock nut | Zinc |  | Normal thickness & Strength |  | 7/16" |  | UNF
386 |  | REAR SHOCK ABSORBERS & TIE RODS | links for shock absorbers | Spring washers | 2 | LWZ 107 |  | Spring Washer | Zinc |  | Spring washer, heavy section |  | 7/16"
387 |  | REAR SHOCK ABSORBERS & TIE RODS | Rear axle tie rod | Bolts, bracket to axle | 2 | HZS0607 |  | Hex screw | Zinc |  |  |  | 3/8" | 7/8" | UNF
388 |  | REAR SHOCK ABSORBERS & TIE RODS | Rear axle tie rod | Nuts for bolts | 2 | FNZ 106 |  | None-Lock nut | Zinc |  | Normal thickness & Strength |  | 3/8" |  | UNF
389 |  | REAR SHOCK ABSORBERS & TIE RODS | Rear axle tie rod | Spring washers | 2 | LWZ 106 |  | Spring Washer | Zinc |  | Spring washer, heavy section |  | 3/8"
390 |  | REAR SHOCK ABSORBERS & TIE RODS | Rear axle tie rod | Locknuts for tie rod ends | 2 | 53K 1393
391 |  | ENGINE CONTROLS | Accelerator pedal with shaft, LH Steering | Screws. brackets to body | 3 | 53K 1095 |  | Recessed countersunk head screw | Zinc |  |  |  | No. 10 |  | UNF
392 |  | ENGINE CONTROLS | Accelerator pedal with shaft, LH Steering | Nuts | 3 | FNZ 103 |  | None-Lock nut | Zinc |  | Normal thickness & Strength |  | No. 10 |  | UNF
393 |  | ENGINE CONTROLS | Accelerator pedal with shaft, LH Steering | Spring washers | 3 | 2K 1209 |  |  | Zinc |  |  |  | 3/16"
394 |  | ENGINE CONTROLS | Lever for accelerator pedal shaft | Clamp bolt for lever | 1 | HZS0408 |  | Hex screw | Zinc |  |  |  | 1/4" | 1" | UNF
395 |  | ENGINE CONTROLS | Lever for accelerator pedal shaft | Nut | 1 | FNZ 104 |  | None-Lock nut | Zinc |  | Normal thickness & Strength |  | 1/4" |  | UNF
396 |  | ENGINE CONTROLS | Lever for accelerator pedal shaft | Washer | 1 | PWZ 104 |  | Standard flat washer | Zinc |  | Standard washer, standard diameter |  | 1/4"
397 |  | ENGINE CONTROLS | Control rod (U.N.F. threads), pedal shaft lever to relay lever | Nuts, joints to levers and rod | 3 | FNZ 103 |  | None-Lock nut | Zinc |  | Normal thickness & Strength |  | No. 10 |  | UNF
398 |  | ENGINE CONTROLS | Control rod (U.N.F. threads), pedal shaft lever to relay lever | Spring washers | 3 | LWN 203 |  | Spring Washer | Plain |  | Medium weight spring washer |  | No. 10
399 |  | ENGINE CONTROLS | Accelerator relay bellcrank lever | Washer for nut | 1 | 2K 5890 | [6 empty] | 3/8"
400 |  | ENGINE CONTROLS | Accelerator relay bellcrank lever | Nut, fulcrum pin to dash | 1 | 2K 3977 |  | Nut |  |  | 20TPI |  | 3/8" |  | BSF
401 |  | ENGINE CONTROLS | Accelerator relay bellcrank lever | Spring washer for nut | 1 | 2K 5895 | LWZ 206 | [5 empty] | 3/8"
402 |  | ENGINE CONTROLS | Accelerator relay bellcrank lever | Plain washer | 1 | 52K 1343 | [6 empty] | 3/8"
403 |  | ENGINE CONTROLS | Control rod (U.N.F. threads), relay lever to bellcrank lever on carburetter shield | Nuts, ball joints to levers and rod | 3 | FNZ 103 |  | None-Lock nut | Zinc |  | Normal thickness & Strength |  | No. 10 |  | UNF
404 |  | ENGINE CONTROLS | Control rod (U.N.F. threads), relay lever to bellcrank lever on carburetter shield | Spring washers | 3 | LWN 203 |  | Spring Washer | Plain |  | Medium weight spring washer |  | No. 10
405 |  | ENGINE CONTROLS | Bellerank lever on carburetter shield | Spring washer for stop pin | 1 | 2K 1211 | LWZ205 | [5 empty] | 5/16"
406 |  | ENGINE CONTROLS | Bellerank lever on carburetter shield | Lockwasher for fulcrum and stop pins | 1 | 2K 4945 | [6 empty] | 5/16"
407 |  | ENGINE CONTROLS | Bellerank lever on carburetter shield | Plain washer | 1 | 52K 1343 | [6 empty] | 5/16"
408 |  | ENGINE CONTROLS | Control rod (U.N.F. threads), bellcrank lever on carburetter shield to throttle spindle lever | Nuts, ball joints to levers and rod | 3 | FNZ 103 |  | None-Lock nut | Zinc |  | Normal thickness & Strength |  | No. 10 |  | UNF
409 |  | ENGINE CONTROLS | Control rod (U.N.F. threads), bellcrank lever on carburetter shield to throttle spindle lever | Spring washers | 3 | LWN 203 |  | Spring Washer | Plain |  | Medium weight spring washer |  | No. 10
410 |  | ENGINE CONTROLS | Throttle connecting spindle (between carbs) | Bolts | 4 | AUC2669 | [6 empty] | 4 |  | BA
411 |  | ENGINE CONTROLS | Throttle connecting spindle (between carbs) | Plain washers | 4 | AUC2673 | [6 empty] | 4 | BA
412 |  | ENGINE CONTROLS | Throttle connecting spindle (between carbs) | Nuts | 4 | AUC4612 | [6 empty] | 4 |  | BA
413 |  | ENGINE CONTROLS | Overdrive rotary switch lever, top | Bolt. lever to switch | 1 | 52K 129 | [6 empty] | No. 10 |  | UNF
414 |  | ENGINE CONTROLS | Overdrive rotary switch lever, top | Plain washer | 1 | PWZ 103 |  | Standard flat washer | Zinc |  | Standard washer, standard diameter |  | No. 10
415 |  | ENGINE CONTROLS | Overdrive rotary switch lever, top | Nut | 1 | FNZ 103 |  | None-Lock nut | Zinc |  | Normal thickness & Strength |  | No. 10 |  | UNF
416 |  | CLUTCH CONTROLS | Clutch pedal pad | Bolts, pedal pad to pedal | 2 | 52K 2019 | [6 empty] | 1/4" | 1" | UNF
417 |  | CLUTCH CONTROLS | Clutch pedal pad | Nuts for bolts | 2 | 52K 301 | [6 empty] | 1/4" |  | UNF
418 |  | CLUTCH CONTROLS | Clutch pedal pad | Spring washers | 2 | 2K 5894 | [6 empty] | 1/4"
419 |  | CLUTCH CONTROLS | Clutch pedal lever, L.H. Steering | Bolt, clutch pedal to shaft | 1 | 52K 30
420 |  | CLUTCH CONTROLS | Clutch pedal lever, L.H. Steering | Washer | 1 | 52K 1342 | PWZ 105 | [5 empty] | 5/16"
421 |  | CLUTCH CONTROLS | Clutch pedal lever, L.H. Steering | Locknut for bolt | 1 | LNZ 305 |  | Stiff nut or nyloc | Zinc |  | Castle nut, extra thick, normal strength |  | 5/16" |  | UNF
422 |  | CLUTCH CONTROLS | lever, on shaft, for clutch connecting | Bolt, lever to shaft | 1 | HBZ0514 |  | Hex bolt | Zinc |  |  |  | 5/16" | 1 3/4" | UNF
423 |  | CLUTCH CONTROLS | lever, on shaft, for clutch connecting | Washer for bolt | 1 | 52K 1342 | PWZ 105 | [5 empty] | 5/16"
424 |  | CLUTCH CONTROLS | lever, on shaft, for clutch connecting | Locknut for bolt | 1 | LNZ 305 |  | Stiff nut or nyloc | Zinc |  | Castle nut, extra thick, normal strength |  | 5/16" |  | UNF
425 |  | CLUTCH CONTROLS | Clutch connecting rod, non-adjustable | Washers | 2 | PWZ 105 |  | Standard flat washer | Zinc |  | Standard washer, standard diameter |  | 5/16"
426 |  | CLUTCH CONTROLS | Clutch relay lever | Washer | 1 | 1B 8806
427 |  | CLUTCH CONTROLS | Clutch relay lever | Locknut | 1 | 53K 1393
428 |  | CLUTCH CONTROLS | Clutch connecting rod, adjustable | Washers | 2 | 52K 1342 | PWZ 105 | [5 empty] | 5/16"
429 |  | CLUTCH CONTROLS | Clutch connecting rod, adjustable | Adjusting nuts | 2 | 1B 8749 | [6 empty] | 5/16"
430 |  | CLUTCH CONTROLS | Clutch connecting rod, adjustable | Locknuts | 2 | FNZ 205 |  | None-Lock nut | Zinc |  | Lock nut, half thickness, normal strength |  | 5/16" |  | UNF
431 |  | CLUTCH CONTROLS | Clutch housing with bushes | Bolts, gearbox to rear plate | 5 | HBZ0610 |  | Hex bolt | Zinc |  |  |  | 3/8" | 1 1/4" | UNF
432 |  | CLUTCH CONTROLS | Clutch housing with bushes | Dowel bolts | 2 | 2K 7717
433 |  | CLUTCH CONTROLS | Clutch housing with bushes | Nuts for bolts | 7 | FNZ 106 |  | None-Lock nut | Zinc |  | Normal thickness & Strength |  | 3/8" |  | UNF
434 |  | CLUTCH CONTROLS | Clutch housing with bushes | Spring washers | 7 | LWZ 206 |  | Spring Washer | Zinc |  | Medium weight spring washer |  | 3/8"
435 |  | CLUTCH CONTROLS | Clutch operating shaft, L.H. Steering | Washer | 1 | 2K 8133
436 |  | CLUTCH CONTROLS | Lever for clutch operating shaft | Nut, U.N.F., L.H. Steering | 1 | FNZ 107 |  | None-Lock nut | Zinc |  | Normal thickness & Strength |  | 7/16" |  | UNF
437 |  | CLUTCH CONTROLS | Lever for clutch operating shaft | Washer | 1 | 1B 3321
438 |  | CLUTCH CONTROLS | Lever for clutch operating shaft | Shakeproof washer | 1 | 2K 3072
439 |  | CLUTCH CONTROLS | Clutch withdrawal fork | Nuts | 2 | 2K 3975 | [6 empty] | 1/4" |  | BSF
440 |  | CLUTCH CONTROLS | Clutch withdrawal fork | Spring washers | 2 | LWN 204 |  | Spring Washer | Plain |  | Medium weight spring washer |  | 1/4"
441 |  | FOOTBRAKE CONTROLS | Brake pedal pad | Bolts, pedal pad to pedal | 2 | 52K 2019 | [6 empty] | 1/4" | 1" | UNF
442 |  | FOOTBRAKE CONTROLS | Brake pedal pad | Nuts for bolts | 2 | 52K 301 | [6 empty] | 1/4" |  | UNF
443 |  | FOOTBRAKE CONTROLS | Brake pedal pad | Spring washers | 2 | 2K 5894 | [6 empty] | 1/4"
444 |  | FOOTBRAKE CONTROLS | Push rod fork with extension for brake master cylinder, L.H. Steering | Locknut, fork to push rod | 1 | 2K 3916 | [6 empty] | 5/16"
445 |  | FOOTBRAKE CONTROLS | Push rod fork with extension for brake master cylinder, L.H. Steering | Washer for clevls pin | 1 | 52K 1342 | PWZ 105 | [5 empty] | 5/16"
446 |  | BRAKE MASTER CYLINDER | Packing piece for master cylinder | Setscrews, master cylinder | 2 | 52K 1514 |  | Hex setscrew |  |  |  |  | 5/16" | 2 5/16"
447 |  | BRAKE MASTER CYLINDER | Packing piece for master cylinder | Spring washers | 2 | 2K 5319 | LWZ 205 | [5 empty] | 5/16"
448 |  | RESERVOIR FOR BRAKE MASTER CYLINDER | Bracket for tank, L.H. Steering | Bolts, tank to bracket | 2 | HZS0404 |  | Hex screw | Zinc |  |  |  | 1/4" | 1/2" | UNF
449 |  | RESERVOIR FOR BRAKE MASTER CYLINDER | Bracket for tank, L.H. Steering | Nuts for bolts | 2 | FNZ 104 |  | None-Lock nut | Zinc |  | Normal thickness & Strength |  | 1/4" |  | UNF
450 |  | RESERVOIR FOR BRAKE MASTER CYLINDER | Bracket for tank, L.H. Steering | Spring washers | 2 | 2K 5894 | [6 empty] | 1/4"
451 |  | HANDBRAKE CONTROLS | Handbrake lever assembly | Setscrews to body | 2 | 1B 8895 |  | Slotted screw |  |  |  |  | 5/16" | 1 1/8"
452 |  | HANDBRAKE CONTROLS | Handbrake cable assembly | Locknut for outer cable abutment bracket | 1 | 1B 1364
453 |  | HANDBRAKE CONTROLS | Fork for cable, balance lever end | Locknut for fork | 1 | FNZ 204 |  | None-Lock nut | Zinc |  | Lock nut, half thickness, normal strength |  | 1/4" |  | UNF
454 |  | HANDBRAKE CONTROLS | Fork for cable, balance lever end | Washer for pin | 1 | PWZ 105 |  | Standard flat washer | Zinc |  | Standard washer, standard diameter |  | 5/16"
455 |  | HANDBRAKE CONTROLS | Brake balance lever assembly | Bolts, support to bracket on axle | 2 | HZS0506 |  | Hex screw | Zinc |  |  |  | 5/16" | 3/4" | UNF
456 |  | HANDBRAKE CONTROLS | Brake balance lever assembly | Nuts for bolts | 2 | FNZ 105 |  | None-Lock nut | Zinc |  | Normal thickness & Strength |  | 5/16" |  | UNF
457 |  | HANDBRAKE CONTROLS | Brake balance lever assembly | Plain washers | 2 | PWZ 105 |  | Standard flat washer | Zinc |  | Standard washer, standard diameter |  | 5/16"
458 |  | HANDBRAKE CONTROLS | Brake balance lever assembly | Spring washers | 2 | LWZ 105 |  | Spring Washer | Zinc |  | Spring washer, heavy section |  | 5/16"
459 |  | HANDBRAKE CONTROLS | Springs, handbrake pull-off | Screws for clips | 2 | PMZ0306 |  | Pan-head screw | Zinc |  |  | Philips | No. 10 | 3/8" | UNF
460 |  | HANDBRAKE CONTROLS | Springs, handbrake pull-off | Nuts for screws | 2 | FNZ 103 |  | None-Lock nut | Zinc |  | Normal thickness & Strength |  | No. 10 |  | UNF
461 |  | HANDBRAKE CONTROLS | Springs, handbrake pull-off | Spring washers | 2 | LWZ 203 |  | Spring Washer | Zinc |  | Medium weight spring washer |  | No. 10
462 |  | PETROL TANK | Straps, tank to body | Nuts for "T" bolts on straps | 2 | 2K 3916
463 |  | PETROL TANK | Straps, tank to body | "D" washers for "T" bolts | 2 | 14B 2036
464 |  | PETROL TANK | Straps, tank to body | Spring washers | 2 | 2K 1211 | LWZ205 | [5 empty] | 5/16"
465 |  | RADIATOR & WATER CONNECTIONS | Radiator with filler cap | Setscrews, radiator to support brackets | 2 | 2K 3048 |  | Hex setscrew
466 |  | RADIATOR & WATER CONNECTIONS | Radiator with filler cap | Washers | 2 | PWZ 204 |  | Standard flat washer | Zinc |  | Standard washer, large diameter |  | 1/4"
467 |  | RADIATOR & WATER CONNECTIONS | Radiator with filler cap | Spring washers | 2 | LWZ 104 |  | Spring Washer | Zinc |  | Spring washer, heavy section |  | 1/4"
468 |  | RADIATOR & WATER CONNECTIONS | Radiator with filler cap | Bolts, radiator to top fixing brackets | 2 | HZS0406 |  | Hex screw | Zinc |  |  |  | 1/4" | 3/4" | UNF
469 |  | RADIATOR & WATER CONNECTIONS | Radiator with filler cap | Nuts for bolts | 2 | FNZ 104 |  | None-Lock nut | Zinc |  | Normal thickness & Strength |  | 1/4" |  | UNF
470 |  | RADIATOR & WATER CONNECTIONS | Radiator with filler cap | Washers | 2 | PWZ 104 |  | Standard flat washer | Zinc |  | Standard washer, standard diameter |  | 1/4"
471 |  | RADIATOR & WATER CONNECTIONS | Radiator with filler cap | Spring washers | 2 | LWZ 204 |  | Spring Washer | Zinc |  | Medium weight spring washer |  | 1/4"
472 |  | RADIATOR & WATER CONNECTIONS | Radiator support brackets | Bolts, support brackets to frame brackets | 4 | 52K 2036
473 |  | RADIATOR & WATER CONNECTIONS | Radiator support brackets | Nuts for bolts | 4 | 52K 302
474 |  | RADIATOR & WATER CONNECTIONS | Radiator support brackets | Washers | 4 | 52K 1342 | PWZ 105 | [5 empty] | 5/16"
475 |  | RADIATOR & WATER CONNECTIONS | Radiator support brackets | Spring washers | 4 | 2K 5319 | LWZ 205 | [5 empty] | 5/16"
476 |  | BODY SHELL | Adaptor plate, L&R bonnet surround to chassis | Screws, securing plates | 4 | 51K 2636 |  | Pan-head screw | Plain |  |  |  | No. 10 | 1/2" | UNF
477 |  | BODY SHELL | Adaptor plate, L&R bonnet surround to chassis | Nuts | 4 | FNN 103 |  | None-Lock nut | Plain |  | Normal thickness & Strength |  | No. 10 |  | UNF
478 |  | BODY SHELL | Adaptor plate, L&R bonnet surround to chassis | Plain washers | 8 | PWN 203 |  | Standard flat washer | Plain |  | Standard washer, large diameter |  | No. 10
479 |  | BODY SHELL | Adaptor plate, L&R bonnet surround to chassis | Spring washers | 4 | LWN 203 |  | Spring Washer | Plain |  | Medium weight spring washer |  | No. 10
480 |  | BODY SHELL | Support bracket, bonnet surround, L&R | Screws, brackets, to support channels | 4 | 51K 2636 |  | Pan-head screw | Plain |  |  |  | No. 10 | 1/2" | UNF
481 |  | BODY SHELL | Support bracket, bonnet surround, L&R | Nuts | 4 | FNN 103 |  | None-Lock nut | Plain |  | Normal thickness & Strength |  | No. 10 |  | UNF
482 |  | BODY SHELL | Support bracket, bonnet surround, L&R | Plain washers | 8 | 6K 9695 | [6 empty] | 3/16"
483 |  | BODY SHELL | Support bracket, bonnet surround, L&R | Spring washers | 4 | 2K 1209 | [6 empty] | 3/16"
484 |  | BODY SHELL | Front wing assembly, L&R | Bolts. outer, to inner wings | 10 | 14B 2025
485 |  | BODY SHELL | Front wing assembly, L&R | Spire nuts | 10 | 6K 9817
486 |  | BODY SHELL | Front wing assembly, L&R | Screws | 4 | HNS0407 |  | Hex screw | Plain |  |  |  | 1/4" | 7/8" | UNF
487 |  | BODY SHELL | Front wing assembly, L&R | Square nuts for cages | 4 | 52K 323 |  | None-Lock nut | Plain |  |  |  | 1/4" |  | UNF
488 |  | BODY SHELL | Front wing assembly, L&R | Spring washers | 4 | LWN 204 |  | Spring Washer | Plain |  | Medium weight spring washer |  | 1/4"
489 |  | BODY SHELL | Front apron panel | Screws, 1/4" x 5/8" U.N.F., panel to chassis | 4 | HZS0406 |  | Hex screw | Zinc |  |  |  | 1/4" | 3/4" | UNF
490 |  | BODY SHELL | Front apron panel | Washers | 4 | PWZ 104 |  | Standard flat washer | Zinc |  | Standard washer, standard diameter |  | 1/4"
491 |  | BODY SHELL | Front apron panel | Spring washers | 4 | LWN 204 |  | Spring Washer | Plain |  | Medium weight spring washer |  | 1/4"
492 |  | BODY SHELL | Front apron panel | Screws. No. 10. U.N.F. x 1/2", apron to cowl | 2 | 53K 1096 |  | Pan-head screw |  |  |  |  | No. 10 | 1/2" | UNF
493 |  | BODY SHELL | Front apron panel | Nuts | 2 | FNZ 103 |  | None-Lock nut | Zinc |  | Normal thickness & Strength |  | No. 10 |  | UNF
494 |  | BODY SHELL | Front apron panel | Washers | 2 | PWN 103 |  | Standard flat washer | Plain |  | Standard washer, standard diameter |  | No. 10
495 |  | BODY SHELL | Front apron panel | Spring washers | 2 | LWN 203 |  | Spring Washer | Plain |  | Medium weight spring washer |  | No. 10
496 |  | BODY SHELL | Division panel, radiator to grille | Screws No. 10 U.N.F. X 1/2" | 3 | 51K 2636 |  | Pan-head screw |  |  |  |  | No. 10 | 1/2" | UNF
497 |  | BODY SHELL | Division panel, radiator to grille | Nuts | 3 | FNN 103 |  | None-Lock nut | Plain |  | Normal thickness & Strength |  | No. 10 |  | UNF
498 |  | BODY SHELL | Division panel, radiator to grille | Plain Washers | 6 | 2K 9907 | [6 empty] | 3/16"
499 |  | BODY SHELL | Division panel, radiator to grille | Spring washers | 3 | LWN 203 |  | Spring Washer | Plain |  | Medium weight spring washer |  | No. 10
500 |  | BOOT | Hinge, L&R | Seating washers. male | 2 | 14B 3462
501 |  | BOOT | Hinge, L&R | Seating washers. female | 2 | 14B 3463
502 |  | BOOT | Hinge, L&R | Nuts. hinge to boot lid | 4 | 53K 1661 |  | None-Lock nut | Zinc |  |  |  | 1/4"
503 |  | BOOT | Hinge, L&R | Plain washers | 4 | PWZ 104 |  | Standard flat washer | Zinc |  | Standard washer, standard diameter |  | 1/4"
504 |  | BOOT | Hinge, L&R | Nuts. hinge to body | 2 | 53K 1662 |  | None-Lock nut | Zinc |  |  |  | 5/16"
505 |  | BOOT | Hinge, L&R | Plain washers | 2 | PWZ 105 |  | Standard flat washer | Zinc |  | Standard washer, standard diameter |  | 5/16"
506 |  | BOOT | Spare wheel retaining block | Screws to rear wheelarch | 2 | 53K 3008 | [6 empty] | No. 10
507 |  | BOOT | Spare wheel retaining block | Plain washers | 2 | PWZ 103 |  | Standard flat washer | Zinc |  | Standard washer, standard diameter |  | No. 10
508 |  | BOOT | Spare wheel breeching staple | Screws to axle cover panel | 2 | 53K 2716 | [6 empty] | No. 10
509 |  | BOOT | Spare wheel breeching staple | Nuts | 2 | FNZ 103 |  | None-Lock nut | Zinc |  | Normal thickness & Strength |  | No. 10 |  | UNF
510 |  | BOOT | Spare wheel breeching staple | Plain washers | 2 | PWZ 103 |  | Standard flat washer | Zinc |  | Standard washer, standard diameter |  | No. 10
511 |  | BOOT | Spare wheel breeching staple | Spring washers | 2 | 2K 1209 | [6 empty] | 3/16"
512 |  | BOOT | Boot stay | Screws to wheel arch panel | 2 | HBZ0409 |  | Hex bolt | Zinc |  |  |  | 1/4" | 1 1/8" | UNF
513 |  | BOOT | Boot stay | Nuts | 2 | FNZ 104 |  | None-Lock nut | Zinc |  | Normal thickness & Strength |  | 1/4" |  | UNF
514 |  | BOOT | Boot stay | Spring washers | 2 | 2K 1219 |  | Spring washer | Zinc |  |  |  | 1/4"
515 |  | BOOT | Boot stay | Plain washers, 1/4" | 2 | PWZ 104 |  | Standard flat washer | Zinc |  | Standard washer, standard diameter |  | 1/4"
516 |  | BOOT | Boot stay | Plain washers, 9/32" | 2 | 6K 9433 | [6 empty] | 9/32"
517 |  | HOOD (convertible top) | Hood assembly | Screws, hood to rear quarter inner panel | 6 | 53K 1138
518 |  | HOOD (convertible top) | Hood assembly | Nuts | 6 | FNZ 105 |  | None-Lock nut | Zinc |  | Normal thickness & Strength |  | 5/16" |  | UNF
519 |  | HOOD (convertible top) | Hood assembly | Plain washers | 6 | PWZ 105 |  | Standard flat washer | Zinc |  | Standard washer, standard diameter |  | 5/16"
520 |  | HOOD (convertible top) | Hood assembly | Spring washers | 6 | LWZ 205 |  | Spring Washer | Zinc |  | Medium weight spring washer |  | 5/16"
521 |  | HOOD (convertible top) | Webbings, hood cover | Screws | 4 | 54K 3014
522 |  | HOOD (convertible top) | Webbings, hood cover | Washers | 4 | 6K 9062 |  | Standard flat washer |  |  |  |  | No. 6
523 |  | HOOD (convertible top) | Hood cover retainers (on rear top panel) | Screws to rear top panel | 4 | 53K 2635
524 |  | HOOD (convertible top) | Hood cover retainers (on rear top panel) | Cap washers | 4 | 2K 9798 |  | Cup washer
525 |  | HOOD (convertible top) | Hood cover retainers (on rear top panel) | Plain washers | 4 | PWZ 103 |  | Standard flat washer | Zinc |  | Standard washer, standard diameter |  | No. 10
526 |  | HOOD (convertible top) | Hood cover retainers (on rear top panel) | Spring washers | 4 | 2K 1209 | [6 empty] | 3/16"
527 |  | HOOD (convertible top) | Hood stick retainers | Woodscrews (chrome head) to hood stick | 6 | 5C 7169
528 |  | HOOD (convertible top) | Hood toggle fastener assembly, L&R | Screws to frame | 4 | 54K 2557
529 |  | HOOD (convertible top) | Hood toggle fastener assembly, L&R | Plain washers | 4 | 6K 9562
530 |  | HOOD (convertible top) | Hood toggle fastener assembly, L&R | Dome nuts | 4 | 14B 1997
531 |  | HOOD (convertible top) | Hood toggle fastener assembly, L&R | Dome nuts on toggle fasteners | 4 | 14B 5683
532 |  | HOOD (convertible top) | Hood toggle fastener assembly, L&R | Screws, 1/4" B.S.F. | 4 | 6K 9667 | [6 empty] | 1/4" |  | BSF
533 |  | HOOD (convertible top) | Hood toggle fastener assembly, L&R | Washers | 4 | 54K 3177
534 | to B.5000 | DOORS | Hinges | Screws. 1" long | 12 | 51K 1228 | [7 empty] | 1"
535 |  | DOORS | Hinges | Screws. 3/4" long | 4 | 51K 1226 | [7 empty] | 3/4"
536 |  | DOORS | Hinges | Screws | 20 | 51K 1223
537 |  | DOORS | Hinges | Screws | 4 | HBN0408 |  | Hex bolt | Plain |  |  |  | 1/4" | 1" | UNF
538 |  | DOORS | Hinges | Plain washers | 4 | PWN 104 |  | Standard flat washer | Plain |  | Standard washer, standard diameter |  | 1/4"
539 |  | DOORS | Hinges | Spring washers | 4 | 2K 1210 | [6 empty] | 1/4"
540 | B.5001 on | DOORS | Hinges | Brass washers | 16 | 2K 9020
541 |  | DOORS | Hinges | Screws. 1" long | 8 | 51K 1138 | [7 empty] | 1"
542 |  | DOORS | Hinges | Screws. 3/4" long | 8 | 51K 1136 | [7 empty] | 3/4"
543 |  | DOORS | Hinges | Screws, hinges to body | 16 | 51K 1138 |  | Countersunk screw |  |  |  | Philips | 5/16" | 1"
544 |  | DOORS | Reinforcement and attachment plates | Screws to "A" post | 4 | PMN0308 |  | Pan-head screw | Plain |  |  | Philips | No. 10 | 1/2" | UNF
545 |  | DOORS | Reinforcement and attachment plates | Plain washers | 4 | PWN 103 |  | Standard flat washer | Plain |  | Standard washer, standard diameter |  | No. 10
546 |  | DOORS | Reinforcement and attachment plates | Spring washers | 4 | LWN 203 |  | Spring Washer | Plain |  | Medium weight spring washer |  | No. 10
547 |  | DOORS | Hinge pillar brackets | Screws. brackets to hinge pillars | 4 | 51K 1097
548 |  | DOORS | Hinge pillar brackets | Screws, check straps to brackets | 2 | RMP0308 |  | Raised, countersunk | Chrome |  |  | Philips | No. 11 | 1/2" | UNF
549 |  | DOORS | Hinge pillar brackets | Nuts | 4 | FNN 103 |  | None-Lock nut | Plain |  | Normal thickness & Strength |  | No. 10 |  | UNF
550 |  | DOORS | Hinge pillar brackets | Plain washers | 4 | 6K 9695 | [6 empty] | 3/16"
551 |  | DOORS | Hinge pillar brackets | Spring washers | 4 | LWN 203 |  | Spring Washer | Plain |  | Medium weight spring washer |  | No. 10
552 |  | DOORS | Door lock, L&R | Screws for lock catch plates | 2 | 54K 3014
553 |  | DOORS | Door lock strikers | Screws | 8 | RMP0312 |  | Raised, countersunk | Chrome |  |  | Philips | No. 12 | 3/4" | UNF
554 |  | DOORS | Securing strip for door to scuttle seal | Screws. self-tapping | 14 | 6K 9713
555 |  | DOORS | Securing strip for door to scuttle seal | Screws. attachment brackets to hinge pillars | 6 | PTZ 803
556 |  | COCKPIT MOULDING | Fascia and instrument panel | Screws to facia panel fixing bracket | 4 | PMP0310 |  | Pan-head screw | Chrome |  |  | Philips | No. 10 | 5/8" | UNF
557 |  | COCKPIT MOULDING | Fascia and instrument panel | Plain washers | 4 | PWZ 103 |  | Standard flat washer | Zinc |  | Standard washer, standard diameter |  | No. 10
558 |  | COCKPIT MOULDING | Fascia and instrument panel | Spring washers | 4 | 2K 1209 | [6 empty] | 3/16"
559 |  | COCKPIT MOULDING | Fascia and instrument panel | Nuts | 4 | FNZ 103 |  | None-Lock nut | Zinc |  | Normal thickness & Strength |  | No. 10 |  | UNF
560 |  | COCKPIT MOULDING | Cockpit moulding | Screws fixing mouldings | 22 | 6K 9924
561 |  | COCKPIT MOULDING | Body side flash | Nuts to wings | 6 | 52K 325 |  | None-Lock nut |  |  |  |  | 3/16"
562 |  | COCKPIT MOULDING | Body side flash | Plain washers | 6 | 6K 9695 | [6 empty] | 3/16"
563 |  | COCKPIT MOULDING | Body side flash | Spring washers | 6 | 2K 1209 | [6 empty] | 3/16"
564 |  | COCKPIT MOULDING | Shut pillar face cover plate (aluminum) | Screws fixing cover plates | 12 | 6K 9671
565 |  | COCKPIT MOULDING | Sill panel cover plate (aluminum) | Screws fixing cover plates | 12 | 6K 9671
566 |  | FLOOR FITTINGS | Gearbox cover assembly | Screw, securing oil filler plate | 1 | 54K 2777
567 |  | FLOOR FITTINGS | Gearbox cover extension panel | Screw, gearbox cover to floor | 8 | PTZ 806
568 |  | FLOOR FITTINGS | Gearbox cover extension panel | Screws, gearbox cover to extension panel | 3 | PTZ 308
569 |  | FLOOR FITTINGS | Gearbox cover extension panel | Screws, gearbox cover extension panel to pedal box | 6 | RTZ 806
570 |  | FLOOR FITTINGS | Steering column blanking plates | Screws | 16 | 53K 2992
571 |  | FLOOR FITTINGS | Steering column blanking plates | Plain washers | 16 | 53K 3157 |  | Flat washer |  |  | Large washer
572 |  | FLOOR FITTINGS | Pedal hole blanking plate | Screws to floor | 2 | 53K 2635
573 |  | FLOOR FITTINGS | Pedal hole blanking plate | Plain washers | 2 | PWZ 103 |  | Standard flat washer | Zinc |  | Standard washer, standard diameter |  | No. 10
574 |  | FLOOR FITTINGS | Battery access panel assembly | Screws. hinges to panel | 4 | PMZ0306 |  | Pan-head screw | Zinc |  |  | Philips | No. 10 | 3/8" | UNF
575 |  | FLOOR FITTINGS | Battery access panel assembly | Nuts | 4 | FNZ 103 |  | None-Lock nut | Zinc |  | Normal thickness & Strength |  | No. 10 |  | UNF
576 |  | FLOOR FITTINGS | Battery access panel assembly | Plain washers | 4 | PWZ 103 |  | Standard flat washer | Zinc |  | Standard washer, standard diameter |  | No. 10
577 |  | FLOOR FITTINGS | Battery access panel assembly | Spring washers | 4 | LWZ 203 |  | Spring Washer | Zinc |  | Medium weight spring washer |  | No. 10
578 |  | FLOOR FITTINGS | Battery access panel assembly | Screws. battery access panel to axle cover panel | 4 | 51K 2616 | [6 empty] | 3/16"
579 |  | FLOOR FITTINGS | Battery access panel assembly | Nuts | 4 | 51K 325 |  | None-Lock nut |  |  |  |  | 3/16"
580 |  | FLOOR FITTINGS | Battery access panel assembly | Plain washers | 4 | 2K 1201 | [6 empty] | 3/16"
581 |  | FLOOR FITTINGS | Battery access panel assembly | Spring washers | 4 | 2K 1209 | [6 empty] | 3/16"
582 |  | FLOOR FITTINGS | Asbestos covering, pedal box | Screws for asbestos panels | 14 | PMZ0310 |  | Pan-head screw | Zinc |  |  | Philips | No. 10 | 5/8" | UNF
583 |  | FLOOR FITTINGS | Asbestos covering, pedal box | Nuts | 14 | FNZ 103 |  | None-Lock nut | Zinc |  | Normal thickness & Strength |  | No. 10 |  | UNF
584 |  | FLOOR FITTINGS | Asbestos covering, pedal box | Plain washers | 14 | 53K 3151
585 |  | FLOOR FITTINGS | Asbestos covering, pedal box | Spring washers | 14 | LWN 203 |  | Spring Washer | Plain |  | Medium weight spring washer |  | No. 10
586 |  | SEATS | Squab frame assemblies | Bolts, squab frame to cushion frame | 4 | HZS0509 |  | Hex screw | Zinc |  |  |  | 5/16" | 1 1/8" | UNF
587 |  | SEATS | Squab frame assemblies | Dome nuts | 4 | 14B 2685 |  | Dome nut | Chrome |  |  |  | 5/16"
588 |  | SEATS | Squab frame assemblies | Plain washers | 12 | PWZ 105 |  | Standard flat washer | Zinc |  | Standard washer, standard diameter |  | 5/16"
589 |  | SEATS | Squab frame assemblies | Plaln washers | 4 | PWP 105 |  | Standard flat washer | Plain |  | Standard washer, standard diameter |  | 5/16"
590 |  | SEATS | Passanger seat: Packers to seats | Nuts fixed to base packers | 4 | 14B 2876 | [6 empty] | 1/4" |  | UNF
591 |  | SEATS | Passanger seat: Packers to seats | Bolts, 1" for passenger seat | 4 | HBZ0408 |  | Hex bolt | Zinc |  |  |  | 1/4" | 1" | UNF
592 |  | SEATS | Passanger seat: Packers to seats | Plain washers. small | 4 | PWZ 104 |  | Standard flat washer | Zinc |  | Standard washer, standard diameter |  | 1/4"
593 |  | SEATS | Passanger seat: Packers to floor | Bolts. 1.25": base, packer and washer plate to floor | 6 | HBZ0410 |  | Hex bolt | Zinc |  |  |  | 1/4" | 1 1/4" | UNF
594 |  | SEATS | Passanger seat: Packers to floor | Plain washers, small | 6 | PWZ 104 |  | Standard flat washer | Zinc |  | Standard washer, standard diameter |  | 1/4"
595 |  | SEATS | Passanger seat: Packers to floor | Plain washers | 3 | PWZ 204 |  | Standard flat washer | Zinc |  | Standard washer, large diameter |  | 1/4"
596 |  | SEATS | Passanger seat: Packers to floor | D washers | 3 | 2K 9993 |  | D-WASHER-for bolts |  |  |  |  | 1/4"
597 |  | SEATS | Passanger seat: Packers to floor | Spring washers | 6 | LWZ 104 |  | Spring Washer | Zinc |  | Spring washer, heavy section |  | 1/4"
598 |  | SEATS | Passanger seat: Packers to floor | Nuts | 6 | FNZ 104 |  | None-Lock nut | Zinc |  | Normal thickness & Strength |  | 1/4" |  | UNF
599 |  | SEATS | Driver Seat: seat base to slides | Nuts, seat slides to seat base panels | 6 | FNZ 104 |  | None-Lock nut | Zinc |  | Normal thickness & Strength |  | 1/4" |  | UNF
600 |  | SEATS | Driver Seat: seat base to slides | Plain washers | 6 | PWZ 204 |  | Standard flat washer | Zinc |  | Standard washer, large diameter |  | 1/4"
601 |  | SEATS | Driver Seat: seat base to slides | Spring washers | 6 | LWN 204 |  | Spring Washer | Plain |  | Medium weight spring washer |  | 1/4"
602 |  | SEATS | Driver seat: slides to floor | Tee nuts, fixing seats and slides to floor | 6 | 14B 2877 |  | Nut (tee nut) |  |  |  |  | 1/4" |  | UNF
602a |  | SEATS | Driver seat: slides to floor | studbolts for teenuts | 6 |  |  | studbolts |  |  |  |  | 1/4" | 3/4 or 7/8" | UNF
603 |  | SEATS | Driver seat: slides to floor | Plain washers | 3 | PWZ 106 |  | Standard flat washer | Zinc |  | Standard washer, standard diameter |  | 3/8"
604 |  | SEATS | Driver seat: slides to floor | Spring washers | 6 | LWZ 206 |  | Spring Washer | Zinc |  | Medium weight spring washer |  | 3/8"
605 |  | HEATER | Air (fresh) valve assembly | Plain washers | 2 | 2K 1202 | [6 empty] | 1/4"
606 |  | HEATER | Air (fresh) valve assembly | Screw | 1 | 2K 4145 |  | Screw, square head |  |  |  | slotted | No. 6 | 5/16"
607 |  | HEATER | Gauze air valve | Screws. air valve to dash front panel | 3 | 53K 2637 |  | Pan-head screw |  |  |  | Philips | No. 10 | 7/16"
608 |  | HEATER | Gauze air valve | Plain washers | 3 | 6K 9695 | [6 empty] | No. 10
609 |  | HEATER | Gauze air valve | Spring washers | 3 | 2K 1209 | [6 empty] | No. 10
610 |  | HEATER | Gauze air valve | Nuts | 3 | FNZ 103 |  | None-Lock nut | Zinc |  | Normal thickness & Strength |  | No. 10 |  | UNF
611 |  | HEATER | Flexible hose air intake | Screw, clip to wheelarch | 1 | PMZ0308 |  | Pan-head screw | Zinc |  |  | Philips | No. 10 | 1/2" | UNF
612 |  | HEATER | Flexible hose air intake | Spri ng washer | 1 | LWZ 203 |  | Spring Washer | Zinc |  | Medium weight spring washer |  | No. 10
613 |  | HEATER | Flexible hose air intake | Plain washers | 1 | PWZ 103 |  | Standard flat washer | Zinc |  | Standard washer, standard diameter |  | No. 10
614 |  | HEATER | Flexible hose air intake | Nut | 1 | FNZ 103 |  | None-Lock nut | Zinc |  | Normal thickness & Strength |  | No. 10 |  | UNF
615 |  | HEATER | Cold air control bracket | Screws. fixing bracket | 2 | PMZ0310 |  | Pan-head screw | Zinc |  |  | Philips | No. 10 | 5/8" | UNF
616 |  | HEATER | Cold air control bracket | Spring washers | 2 | LWN 203 |  | Spring Washer | Plain |  | Medium weight spring washer |  | No. 10
617 |  | HEATER | Cold air control bracket | Plain washers | 4 | PWZ 103 |  | Standard flat washer | Zinc |  | Standard washer, standard diameter |  | No. 10
618 |  | HEATER | Cold air control bracket | Nuts | 2 | FNZ 103 |  | None-Lock nut | Zinc |  | Normal thickness & Strength |  | No. 10 |  | UNF
619 |  | HEATER | Bracket for air valve control to dash | Screw to dash | 1 | 53K 2634 |  | Pan-head screw | Zinc |  |  | Philips | No. 10
620 |  | HEATER | Bracket for air valve control to dash | Washers | 2 | PWZ 103 |  | Standard flat washer | Zinc |  | Standard washer, standard diameter |  | No. 10
621 |  | HEATER | Bracket for air valve control to dash | Nut | 1 | FNZ 103 |  | None-Lock nut | Zinc |  | Normal thickness & Strength |  | No. 10 |  | UNF
622 |  | BODY EQUIPMENT | Ash tray | Screws, fixing ash tray | 2 | 53K 1326 |  |  | Zinc |  |  |  | No. 6
623 |  | BODY EQUIPMENT | Ash tray | Nuts | 2 | CNZ 102 |  | None-Lock nut | Zinc |  | Normal thickness & Strength |  | No. 6 |  | UNF
624 |  | BODY EQUIPMENT | Ash tray | Spring washers | 2 | 2K 1369 |  | Spring Washer | Zinc |  |  |  | No. 6
625 |  | BODY EQUIPMENT | Steering column fixing bracket | Screws to retainer bracket | 2 | HNS0505 |  | Hex screw | Plain |  |  |  | 5/16" | 5/8" | UNF
626 |  | BODY EQUIPMENT | Steering column fixing bracket | Nuts for screws | 2 | FNN 105 |  | None-Lock nut | Plain |  | Normal thickness & Strength |  | 5/16" |  | UNF
627 |  | BODY EQUIPMENT | Steering column fixing bracket | Plain washers | 4 | PWN 105 |  | Standard flat washer | Plain |  | Standard washer, standard diameter |  | 5/16"
628 |  | BODY EQUIPMENT | Steering column fixing bracket | Spring washers | 2 | 2K 1211 | LWZ205 | [5 empty] | 5/16"
629 |  | BODY EQUIPMENT | Steering column fixing bracket | Screws for fixing bracket. channel end cold air duct panel | 2 | HNS0505 |  | Hex screw | Plain |  |  |  | 5/16" | 5/8" | UNF
630 |  | BODY EQUIPMENT | Steering column fixing bracket | Nuts for screws | 2 | FNN 105 |  | None-Lock nut | Plain |  | Normal thickness & Strength |  | 5/16" |  | UNF
631 |  | BODY EQUIPMENT | Steering column fixing bracket | Plain washers | 4 | PWN 105 |  | Standard flat washer | Plain |  | Standard washer, standard diameter |  | 5/16"
632 |  | BODY EQUIPMENT | Steering column fixing bracket | Spring washers | 2 | 2K 1211 | LWZ205 | [5 empty] | 5/16"
633 |  | BODY EQUIPMENT | Grab handle | Nuts. securing handle | 2 | 52K 301
634 |  | BODY EQUIPMENT | Grab handle | Plain washers | 2 | PWZ 204 |  | Standard flat washer | Zinc |  | Standard washer, large diameter |  | 1/4"
635 |  | BODY EQUIPMENT | Grab handle | Spring washers | 2 | LWZ 204 |  | Spring Washer | Zinc |  | Medium weight spring washer |  | 1/4"
636 |  | BODY EQUIPMENT | Blanking plates, heater tube holes | Screws, securing plates | 2 | PMZ0307 |  | Pan-head screw | Zinc |  |  | Philips | No. 10 | 7/16" | UNF
637 |  | BODY EQUIPMENT | Blanking plates, heater tube holes | Nuts | 2 | FNZ 103 |  | None-Lock nut | Zinc |  | Normal thickness & Strength |  | No. 10 |  | UNF
638 |  | BODY EQUIPMENT | Blanking plates, heater tube holes | Spring washers | 2 | LWN 203 |  | Spring Washer | Plain |  | Medium weight spring washer |  | No. 10
639 |  | BODY EQUIPMENT | Blanking plate, dipper switch hole | Screws | 2 | PMZ0310 |  | Pan-head screw | Zinc |  |  | Philips | No. 10 | 5/8" | UNF
640 |  | BODY EQUIPMENT | Blanking plate, dipper switch hole | Nuts | 2 | FNZ 103 |  | None-Lock nut | Zinc |  | Normal thickness & Strength |  | No. 10 |  | UNF
641 |  | BODY EQUIPMENT | Blanking plate, dipper switch hole | Spring washers | 2 | LWZ 203 |  | Spring Washer | Zinc |  | Medium weight spring washer |  | No. 10
642 |  | BODY EQUIPMENT | Blanking plate, dipper switch hole | Plain washers | 2 | PWZ 103 |  | Standard flat washer | Zinc |  | Standard washer, standard diameter |  | No. 10
643 |  | BODY EQUIPMENT | Illumination lamp bracket, rear license plate | Nuts, bracket to rear bumper | 2 | FNZ 104 |  | None-Lock nut | Zinc |  | Normal thickness & Strength |  | 1/4" |  | UNF
644 |  | BODY EQUIPMENT | Illumination lamp bracket, rear license plate | Spring washers | 2 | LWN 204 |  | Spring Washer | Plain |  | Medium weight spring washer |  | 1/4"
645 |  | BODY EQUIPMENT | Illumination lamp bracket, rear license plate | Plain washers | 2 | PWZ 104 |  | Standard flat washer | Zinc |  | Standard washer, standard diameter |  | 1/4"
646 |  | BONNET | Surround for grille | Self tapping screws, radiator grille to surround | 12 | PTZ 602
647 |  | BONNET | Surround for grille | Nuts, fixing grille assembly | 5 | FNZ 103 |  | None-Lock nut | Zinc |  | Normal thickness & Strength |  | No. 10 |  | UNF
648 |  | BONNET | Surround for grille | Spri ng washers | 5 | LWZ 203 |  | Spring Washer | Zinc |  | Medium weight spring washer |  | No. 10
649 |  | BONNET | Surround for grille | Plain washers | 5 | PWZ 103 |  | Standard flat washer | Zinc |  | Standard washer, standard diameter |  | No. 10
650 |  | BONNET | Surround for grille | U type claw washers | 5 | 14B 4570
651 |  | BONNET | Hinge bracket, bonnet lid, L&R | Screws to hinges | 4 | 53K 2017 | [6 empty] | 1/4"
652 |  | BONNET | Hinge bracket, bonnet lid, L&R | Plain washers | 4 | PWZ 104 |  | Standard flat washer | Zinc |  | Standard washer, standard diameter |  | 1/4"
653 |  | BONNET | Hinge bracket, bonnet lid, L&R | Spring washers | 4 | 2K 1210 | [6 empty] | 1/4"
654 |  | BONNET | Hinge bracket, bonnet lid, L&R | Nuts | 4 | FNZ 104 |  | None-Lock nut | Zinc |  | Normal thickness & Strength |  | 1/4" |  | UNF
655 |  | BONNET | Bonnet lock support bracket | Screws, bracket to dash front panel | 3 | 51K 2637 |  | Pan-head screw | Zinc |  |  | Philips | No. 10 | 5/8" | UNF
656 |  | BONNET | Bonnet lock support bracket | Nuts | 3 | FNN 103 |  | None-Lock nut | Plain |  | Normal thickness & Strength |  | No. 10 |  | UNF
657 |  | BONNET | Bonnet lock support bracket | Plain washers | 6 | 6K 9695 | [6 empty] | 3/16"
658 |  | BONNET | Bonnet lock support bracket | Spring washers | 3 | 2K 1209 | [6 empty] | 3/16"
659 |  | BONNET | Tension spring retainer for bonnet catch | Screws | 2 | CMZ0308 |  | Countersunk | Zinc | Philips |  |  | No. 10 | 1/2"
660 |  | BONNET | Tension spring retainer for bonnet catch | Nuts | 2 | FNZ 103 |  | None-Lock nut | Zinc |  | Normal thickness & Strength |  | No. 10 |  | UNF
661 |  | BONNET | Tension spring retainer for bonnet catch | Plain washers | 2 | 2K 1209 | [6 empty] | 3/16"
662 |  | BONNET | Tension spring retainer for bonnet catch | Spring washers | 2 | PWZ 103 |  | Standard flat washer | Zinc |  | Standard washer, standard diameter |  | No. 10
663 |  | BONNET | Prop rod retainer bracket | Screws to bonnet top | 2 | 6K 9713
664 |  | BONNET | Fixing plates for leather stram (M models) | Screws for fixing plates | 4 | RMP0306 |  | Raised, countersunk | Chrome |  |  | Philips | No. 10 | 3/8" | UNF
665 |  | BONNET | Fixing plates for leather stram (M models) | Nuts | 4 | FNZ 103 |  | None-Lock nut | Zinc |  | Normal thickness & Strength |  | No. 10 |  | UNF
666 |  | BONNET | Fixing plates for leather stram (M models) | Spring washers | 4 | LWZ 103 |  | Spring Washer | Zinc |  | Spring washer, heavy section |  | No. 10
667 |  | WINDSCREEN | Windscreen frame assembly | Screws, screen to body | 4 | 53K 2019 | [6 empty] | 1/4"
668 |  | WINDSCREEN | Windscreen frame assembly | Nuts | 4 | FNZ 104 |  | None-Lock nut | Zinc |  | Normal thickness & Strength |  | 1/4" |  | UNF
669 |  | WINDSCREEN | Windscreen frame assembly | Plain washers | 8 | PWZ 104 |  | Standard flat washer | Zinc |  | Standard washer, standard diameter |  | 1/4"
670 |  | WINDSCREEN | Windscreen frame assembly | Spring washers | 4 | 2K 1210 | [6 empty] | 1/4"
671 |  | WINDSCREEN | Side stanchion and front assembly, L&R | Screws | 8 | 51K 2375
672 |  | WINDSCREEN | Lift dot fasteners in scuttle | Nuts | 2 | FNZ 103 |  | None-Lock nut | Zinc |  | Normal thickness & Strength |  | No. 10 |  | UNF
673 |  | WINDSCREEN | Lift dot fasteners in scuttle | Plain washers | 2 | PWZ 103 |  | Standard flat washer | Zinc |  | Standard washer, standard diameter |  | No. 10
674 |  | BUMPERS & NUMBER PLATE | Spring bars, front bumper | Setscrews, spring bars to frame | 4 | 52K 1587 |  | Hex setscrew |  |  |  |  | 3/8"
675 |  | BUMPERS & NUMBER PLATE | Spring bars, front bumper | Spring washers | 4 | LWN 106 |  | Spring Washer | Plain |  | Spring washer, heavy section |  | 3/8"
676 |  | BUMPERS & NUMBER PLATE | Spring bars, front bumper | Washers | 4 | PWN 104 | should be PWN 106 | Standard flat washer | Plain |  | Standard washer, standard diameter |  | 3/8"
677 |  | BUMPERS & NUMBER PLATE | Spring bars, rear bumper | Setscrews, spring bars to frame | 4 | 52K 1587 |  | Hex setscrew |  |  |  |  | 3/8"
678 |  | BUMPERS & NUMBER PLATE | Spring bars, rear bumper | Spring washers | 4 | LWN 106 |  | Spring Washer | Plain |  | Spring washer, heavy section |  | 3/8"
679 |  | BUMPERS & NUMBER PLATE | Spring bars, rear bumper | Washers | 4 | PWN 104 | should be PWN 106 | Standard flat washer | Plain |  | Standard washer, standard diameter |  | 3/8"
680 |  | BUMPERS & NUMBER PLATE | Rear number plate | Bolts to brackets | 2 | HZS0404 |  | Hex screw | Zinc |  |  |  | 1/4" | 1/2" | UNF
681 |  | BUMPERS & NUMBER PLATE | Rear number plate | Nuts for bolts | 2 | FNZ 104 |  | None-Lock nut | Zinc |  | Normal thickness & Strength |  | 1/4" |  | UNF
682 |  | BUMPERS & NUMBER PLATE | Rear number plate | Plain washers | 2 | PWZ 204 |  | Standard flat washer | Zinc |  | Standard washer, large diameter |  | 1/4"
683 |  | BUMPERS & NUMBER PLATE | Rear number plate | Spring washers | 2 | LWZ 204 |  | Spring Washer | Zinc |  | Medium weight spring washer |  | 1/4"
4.576
0.125