## Sheet1
| Redline MT-90 | Pennzoil Synthetic SAE 75W-90 GL-4 | Castrol Classic XL 30 | CASTROL CLASSIC XL 20W-50 | Shell X-100 SAE 30 | Castrol Non-Detergent Motor Oil 30
Grade | 75W90 | 75W90 | SAE 30 | 20W50 | SAE 30 | SAE 30
API Service Class | GL 4 | GL 4 | API SB | API SF/CC | API CC/SD | API SB
SAE Viscosity Grade (Motor Oil) | 15W40 |  | 30 | 20W50 | 30 | 30
SAE Viscosity Grade (Gear Oil) | 75W90 | 75W90
Vis @ 40°C, cSt | 90 | 108 | 99 | 153 | 100 | 97.35
Vis @ 100°C, cSt | 15.6 | 15.3 | 11.1 | 17.3 | 11.6 | 11.13
Viscosity Index | 185 | 149 | 97 | 124 | 100 | 99.352
Pour Point, °C | -45 | -42 | -21 | -27 | -20 | -21
Brookfield Viscosity @ -40°C, Poise | 320
Comments | Safe for brass synchros, as it lacks the reactive sulfurs found in most GL-5 oils that cause damage |  | Castrol Classic XL 30 is a high quality traditional monograde engine oil of low detergency. It is also applicable to a number of manually operated gearboxes. | The prime recommendation is for pre-1980 petrol engined vehicles requiring a high quality product but with an older technology additive formulation. | Recommended for use in: classic and other vintage vehicles where engine designs prohibit the use of low viscosity multi grade engine oils. | This classification does not meet current engine manufacturers' warranty requirements. Inhibited to prevent foaming. | If you drive your car once a week for 30 minutes or more with the oil between 170 and 200 degrees, you have more options. Driving the car frequently will minimize the amount of acid, water and water vapor in the crankcase, and that will limit the corrosion and subsequent pitting of the cam lobes and lifters. Using 20W-50 API SM oil with 0.08 percent ZDDP can be fine, but if you are more conservative, a ZDDP level of 0.10 to 0.12 percent will provide additional protection.